## 每一次数据
全量固定路径 S 曲线 N=9 对比：每一次数据
实验组 | 组别 | 算法/方法 | 显示名 | Run | strict valid | goal reached | final status | time to goal (s) | tracking RMS (m) | tracking max (m) | final error (m) | slosh peak (mm) | slosh p95 (mm) | slosh RMS (mm) | driven ¦v¦ max (m/s) | driven ¦omega¦ max (rad/s) | acados fail count | failure status count | freshness note | reason | bag path | summary path
SPMPC内部消融N9 | Primary soft ablation | spmpc_B0 | SPMPC B0 | 1 | yes | yes | GOAL_REACHED | 16.387 | 0.024111 | 0.068881 | 0.1675 | 1.0772 | 0.57768 | 0.29578 | 0.51251 | 0.66546 |  |  | strict fresh-sim valid | ok | /data/a/scout_sim_replacement/bags/strict_fresh_fair_n3_20260626_231629_spmpc_internal_ablation_n9_spmpc_B0_run1/spmpc_B0/run_1/B0_closed_loop.bag | /data/a/scout_sim_replacement/results/strict_fresh_fair_n3_20260626_231629_spmpc_internal_ablation_n9_spmpc_B0_run1/spmpc_B0/run_1/B0/summary.json
SPMPC内部消融N9 | Primary soft ablation | spmpc_B0 | SPMPC B0 | 2 | yes | yes | GOAL_REACHED | 16.595 | 0.026756 | 0.074111 | 0.16222 | 0.91866 | 0.61229 | 0.3039 | 0.51553 | 0.63321 |  |  | strict fresh-sim valid | ok | /data/a/scout_sim_replacement/bags/strict_fresh_fair_n3_20260626_231629_spmpc_internal_ablation_n9_spmpc_B0_run2/spmpc_B0/run_1/B0_closed_loop.bag | /data/a/scout_sim_replacement/results/strict_fresh_fair_n3_20260626_231629_spmpc_internal_ablation_n9_spmpc_B0_run2/spmpc_B0/run_1/B0/summary.json
SPMPC内部消融N9 | Primary soft ablation | spmpc_B0 | SPMPC B0 | 3 | yes | yes | GOAL_REACHED | 15.467 | 0.018496 | 0.037319 | 0.18424 | 1.2579 | 0.57915 | 0.31057 | 0.52625 | 0.68623 |  |  | strict fresh-sim valid | ok | /data/a/scout_sim_replacement/bags/strict_fresh_fair_n3_20260626_231629_spmpc_internal_ablation_n9_spmpc_B0_run3/spmpc_B0/run_1/B0_closed_loop.bag | /data/a/scout_sim_replacement/results/strict_fresh_fair_n3_20260626_231629_spmpc_internal_ablation_n9_spmpc_B0_run3/spmpc_B0/run_1/B0/summary.json
SPMPC内部消融N9 | Primary soft ablation | spmpc_B0 | SPMPC B0 | 4 | yes | yes | GOAL_REACHED | 16.382 | 0.025693 | 0.071286 | 0.15572 | 0.95026 | 0.61589 | 0.29872 | 0.51846 | 0.64768 |  |  | strict fresh-sim valid | ok | /data/a/scout_sim_replacement/bags/strict_fresh_fair_n3_20260626_231629_spmpc_internal_ablation_n9_spmpc_B0_run4/spmpc_B0/run_1/B0_closed_loop.bag | /data/a/scout_sim_replacement/results/strict_fresh_fair_n3_20260626_231629_spmpc_internal_ablation_n9_spmpc_B0_run4/spmpc_B0/run_1/B0/summary.json
SPMPC内部消融N9 | Primary soft ablation | spmpc_B0 | SPMPC B0 | 5 | yes | yes | GOAL_REACHED | 15.065 | 0.017344 | 0.041081 | 0.17017 | 0.93091 | 0.59929 | 0.29922 | 0.52632 | 0.66854 |  |  | strict fresh-sim valid | ok | /data/a/scout_sim_replacement/bags/strict_fresh_fair_n3_20260626_231629_spmpc_internal_ablation_n9_spmpc_B0_run5/spmpc_B0/run_1/B0_closed_loop.bag | /data/a/scout_sim_replacement/results/strict_fresh_fair_n3_20260626_231629_spmpc_internal_ablation_n9_spmpc_B0_run5/spmpc_B0/run_1/B0/summary.json
SPMPC内部消融N9 | Primary soft ablation | spmpc_B0 | SPMPC B0 | 6 | yes | yes | GOAL_REACHED | 16.392 | 0.02405 | 0.064021 | 0.16711 | 0.84039 | 0.55064 | 0.28847 | 0.51521 | 0.64471 |  |  | strict fresh-sim valid | ok | /data/a/scout_sim_replacement/bags/strict_fresh_fair_n3_20260626_231629_spmpc_internal_ablation_n9_spmpc_B0_run6/spmpc_B0/run_1/B0_closed_loop.bag | /data/a/scout_sim_replacement/results/strict_fresh_fair_n3_20260626_231629_spmpc_internal_ablation_n9_spmpc_B0_run6/spmpc_B0/run_1/B0/summary.json
SPMPC内部消融N9 | Primary soft ablation | spmpc_B0 | SPMPC B0 | 7 | yes | yes | GOAL_REACHED | 16.113 | 0.02422 | 0.064092 | 0.16774 | 1.0842 | 0.58741 | 0.30437 | 0.51423 | 0.66187 |  |  | strict fresh-sim valid | ok | /data/a/scout_sim_replacement/bags/strict_fresh_fair_n3_20260626_231629_spmpc_internal_ablation_n9_spmpc_B0_run7/spmpc_B0/run_1/B0_closed_loop.bag | /data/a/scout_sim_replacement/results/strict_fresh_fair_n3_20260626_231629_spmpc_internal_ablation_n9_spmpc_B0_run7/spmpc_B0/run_1/B0/summary.json
SPMPC内部消融N9 | Primary soft ablation | spmpc_B0 | SPMPC B0 | 8 | yes | yes | GOAL_REACHED | 16.365 | 0.024431 | 0.065376 | 0.16741 | 0.87972 | 0.60996 | 0.30104 | 0.51363 | 0.6339 |  |  | strict fresh-sim valid | ok | /data/a/scout_sim_replacement/bags/strict_fresh_fair_n3_20260626_231629_spmpc_internal_ablation_n9_spmpc_B0_run8/spmpc_B0/run_1/B0_closed_loop.bag | /data/a/scout_sim_replacement/results/strict_fresh_fair_n3_20260626_231629_spmpc_internal_ablation_n9_spmpc_B0_run8/spmpc_B0/run_1/B0/summary.json
SPMPC内部消融N9 | Primary soft ablation | spmpc_B0 | SPMPC B0 | 9 | yes | yes | GOAL_REACHED | 15.572 | 0.018754 | 0.040192 | 0.17183 | 1.2871 | 0.62401 | 0.30977 | 0.51979 | 0.67434 |  |  | strict fresh-sim valid | ok | /data/a/scout_sim_replacement/bags/strict_fresh_fair_n3_20260626_231629_spmpc_internal_ablation_n9_spmpc_B0_run9/spmpc_B0/run_1/B0_closed_loop.bag | /data/a/scout_sim_replacement/results/strict_fresh_fair_n3_20260626_231629_spmpc_internal_ablation_n9_spmpc_B0_run9/spmpc_B0/run_1/B0/summary.json
SPMPC内部消融N9 | Primary soft ablation | spmpc_B_smooth | SPMPC B_smooth | 1 | yes | yes | GOAL_REACHED | 16.912 | 0.013481 | 0.026648 | 0.16933 | 1.0385 | 0.56412 | 0.2557 | 0.49367 | 0.50683 |  |  | strict fresh-sim valid | ok | /data/a/scout_sim_replacement/bags/strict_fresh_fair_n3_20260626_231629_spmpc_internal_ablation_n9_spmpc_B_smooth_run1/spmpc_B_smooth/run_1/B_smooth_closed_loop.bag | /data/a/scout_sim_replacement/results/strict_fresh_fair_n3_20260626_231629_spmpc_internal_ablation_n9_spmpc_B_smooth_run1/spmpc_B_smooth/run_1/B_smooth/summary.json
SPMPC内部消融N9 | Primary soft ablation | spmpc_B_smooth | SPMPC B_smooth | 2 | yes | yes | GOAL_REACHED | 16.507 | 0.018103 | 0.032939 | 0.17992 | 0.98228 | 0.54748 | 0.26082 | 0.50293 | 0.51343 |  |  | strict fresh-sim valid | ok | /data/a/scout_sim_replacement/bags/strict_fresh_fair_n3_20260626_231629_spmpc_internal_ablation_n9_spmpc_B_smooth_run2/spmpc_B_smooth/run_1/B_smooth_closed_loop.bag | /data/a/scout_sim_replacement/results/strict_fresh_fair_n3_20260626_231629_spmpc_internal_ablation_n9_spmpc_B_smooth_run2/spmpc_B_smooth/run_1/B_smooth/summary.json
SPMPC内部消融N9 | Primary soft ablation | spmpc_B_smooth | SPMPC B_smooth | 3 | yes | yes | GOAL_REACHED | 17.103 | 0.019793 | 0.042192 | 0.16711 | 1.0454 | 0.58162 | 0.27201 | 0.49364 | 0.50154 |  |  | strict fresh-sim valid | ok | /data/a/scout_sim_replacement/bags/strict_fresh_fair_n3_20260626_231629_spmpc_internal_ablation_n9_spmpc_B_smooth_run3/spmpc_B_smooth/run_1/B_smooth_closed_loop.bag | /data/a/scout_sim_replacement/results/strict_fresh_fair_n3_20260626_231629_spmpc_internal_ablation_n9_spmpc_B_smooth_run3/spmpc_B_smooth/run_1/B_smooth/summary.json
SPMPC内部消融N9 | Primary soft ablation | spmpc_B_smooth | SPMPC B_smooth | 4 | yes | yes | GOAL_REACHED | 16.866 | 0.015129 | 0.030072 | 0.17955 | 0.92474 | 0.53026 | 0.26197 | 0.50423 | 0.51347 |  |  | strict fresh-sim valid | ok | /data/a/scout_sim_replacement/bags/strict_fresh_fair_n3_20260626_231629_spmpc_internal_ablation_n9_spmpc_B_smooth_run4/spmpc_B_smooth/run_1/B_smooth_closed_loop.bag | /data/a/scout_sim_replacement/results/strict_fresh_fair_n3_20260626_231629_spmpc_internal_ablation_n9_spmpc_B_smooth_run4/spmpc_B_smooth/run_1/B_smooth/summary.json
SPMPC内部消融N9 | Primary soft ablation | spmpc_B_smooth | SPMPC B_smooth | 5 | yes | yes | GOAL_REACHED | 16.673 | 0.01534 | 0.028721 | 0.18189 | 1.0738 | 0.50042 | 0.25943 | 0.50249 | 0.51152 |  |  | strict fresh-sim valid | ok | /data/a/scout_sim_replacement/bags/strict_fresh_fair_n3_20260626_231629_spmpc_internal_ablation_n9_spmpc_B_smooth_run5/spmpc_B_smooth/run_1/B_smooth_closed_loop.bag | /data/a/scout_sim_replacement/results/strict_fresh_fair_n3_20260626_231629_spmpc_internal_ablation_n9_spmpc_B_smooth_run5/spmpc_B_smooth/run_1/B_smooth/summary.json
SPMPC内部消融N9 | Primary soft ablation | spmpc_B_smooth | SPMPC B_smooth | 6 | yes | yes | GOAL_REACHED | 16.722 | 0.018023 | 0.037038 | 0.16964 | 1.1062 | 0.48786 | 0.26063 | 0.49512 | 0.51541 |  |  | strict fresh-sim valid | ok | /data/a/scout_sim_replacement/bags/strict_fresh_fair_n3_20260626_231629_spmpc_internal_ablation_n9_spmpc_B_smooth_run6/spmpc_B_smooth/run_1/B_smooth_closed_loop.bag | /data/a/scout_sim_replacement/results/strict_fresh_fair_n3_20260626_231629_spmpc_internal_ablation_n9_spmpc_B_smooth_run6/spmpc_B_smooth/run_1/B_smooth/summary.json
SPMPC内部消融N9 | Primary soft ablation | spmpc_B_smooth | SPMPC B_smooth | 7 | yes | yes | GOAL_REACHED | 16.686 | 0.017354 | 0.031804 | 0.17876 | 1.0864 | 0.52853 | 0.26383 | 0.50455 | 0.51393 |  |  | strict fresh-sim valid | ok | /data/a/scout_sim_replacement/bags/strict_fresh_fair_n3_20260626_231629_spmpc_internal_ablation_n9_spmpc_B_smooth_run7/spmpc_B_smooth/run_1/B_smooth_closed_loop.bag | /data/a/scout_sim_replacement/results/strict_fresh_fair_n3_20260626_231629_spmpc_internal_ablation_n9_spmpc_B_smooth_run7/spmpc_B_smooth/run_1/B_smooth/summary.json
SPMPC内部消融N9 | Primary soft ablation | spmpc_B_smooth | SPMPC B_smooth | 8 | yes | yes | GOAL_REACHED | 17.522 | 0.017346 | 0.04117 | 0.16836 | 0.89836 | 0.57249 | 0.25974 | 0.49274 | 0.48658 |  |  | strict fresh-sim valid | ok | /data/a/scout_sim_replacement/bags/strict_fresh_fair_n3_20260626_231629_spmpc_internal_ablation_n9_spmpc_B_smooth_run8/spmpc_B_smooth/run_1/B_smooth_closed_loop.bag | /data/a/scout_sim_replacement/results/strict_fresh_fair_n3_20260626_231629_spmpc_internal_ablation_n9_spmpc_B_smooth_run8/spmpc_B_smooth/run_1/B_smooth/summary.json
SPMPC内部消融N9 | Primary soft ablation | spmpc_B_smooth | SPMPC B_smooth | 9 | yes | yes | GOAL_REACHED | 15.947 | 0.017457 | 0.042093 | 0.18996 | 1.7527 | 0.49381 | 0.30236 | 0.51581 | 0.52743 |  |  | strict fresh-sim valid | ok | /data/a/scout_sim_replacement/bags/strict_fresh_fair_n3_20260626_231629_spmpc_internal_ablation_n9_spmpc_B_smooth_run9/spmpc_B_smooth/run_1/B_smooth_closed_loop.bag | /data/a/scout_sim_replacement/results/strict_fresh_fair_n3_20260626_231629_spmpc_internal_ablation_n9_spmpc_B_smooth_run9/spmpc_B_smooth/run_1/B_smooth/summary.json
SPMPC内部消融N9 | Primary soft ablation | spmpc_B_slosh | SPMPC B_slosh | 1 | yes | yes | GOAL_REACHED | 15.8 | 0.020406 | 0.04523 | 0.18335 | 1.2409 | 0.44919 | 0.28362 | 0.49858 | 0.72735 |  |  | strict fresh-sim valid | ok | /data/a/scout_sim_replacement/bags/strict_fresh_fair_n3_20260626_231629_spmpc_internal_ablation_n9_spmpc_B_slosh_run1/spmpc_B_slosh/run_1/B_slosh_closed_loop.bag | /data/a/scout_sim_replacement/results/strict_fresh_fair_n3_20260626_231629_spmpc_internal_ablation_n9_spmpc_B_slosh_run1/spmpc_B_slosh/run_1/B_slosh/summary.json
SPMPC内部消融N9 | Primary soft ablation | spmpc_B_slosh | SPMPC B_slosh | 2 | yes | yes | GOAL_REACHED | 16.772 | 0.02485 | 0.057892 | 0.16541 | 0.92809 | 0.4237 | 0.26274 | 0.49027 | 0.68255 |  |  | strict fresh-sim valid | ok | /data/a/scout_sim_replacement/bags/strict_fresh_fair_n3_20260626_231629_spmpc_internal_ablation_n9_spmpc_B_slosh_run2/spmpc_B_slosh/run_1/B_slosh_closed_loop.bag | /data/a/scout_sim_replacement/results/strict_fresh_fair_n3_20260626_231629_spmpc_internal_ablation_n9_spmpc_B_slosh_run2/spmpc_B_slosh/run_1/B_slosh/summary.json
SPMPC内部消融N9 | Primary soft ablation | spmpc_B_slosh | SPMPC B_slosh | 3 | yes | yes | GOAL_REACHED | 16.781 | 0.026046 | 0.077955 | 0.16755 | 1.0431 | 0.43544 | 0.2661 | 0.47735 | 0.73415 |  |  | strict fresh-sim valid | ok | /data/a/scout_sim_replacement/bags/strict_fresh_fair_n3_20260626_231629_spmpc_internal_ablation_n9_spmpc_B_slosh_run3/spmpc_B_slosh/run_1/B_slosh_closed_loop.bag | /data/a/scout_sim_replacement/results/strict_fresh_fair_n3_20260626_231629_spmpc_internal_ablation_n9_spmpc_B_slosh_run3/spmpc_B_slosh/run_1/B_slosh/summary.json
SPMPC内部消融N9 | Primary soft ablation | spmpc_B_slosh | SPMPC B_slosh | 4 | yes | yes | GOAL_REACHED | 17.06 | 0.028741 | 0.084458 | 0.16453 | 0.87355 | 0.45669 | 0.25655 | 0.47619 | 0.72236 |  |  | strict fresh-sim valid | ok | /data/a/scout_sim_replacement/bags/strict_fresh_fair_n3_20260626_231629_spmpc_internal_ablation_n9_spmpc_B_slosh_run4/spmpc_B_slosh/run_1/B_slosh_closed_loop.bag | /data/a/scout_sim_replacement/results/strict_fresh_fair_n3_20260626_231629_spmpc_internal_ablation_n9_spmpc_B_slosh_run4/spmpc_B_slosh/run_1/B_slosh/summary.json
SPMPC内部消融N9 | Primary soft ablation | spmpc_B_slosh | SPMPC B_slosh | 5 | yes | yes | GOAL_REACHED | 15.992 | 0.019394 | 0.039478 | 0.17301 | 1.4244 | 0.47471 | 0.28884 | 0.49929 | 0.74592 |  |  | strict fresh-sim valid | ok | /data/a/scout_sim_replacement/bags/strict_fresh_fair_n3_20260626_231629_spmpc_internal_ablation_n9_spmpc_B_slosh_run5/spmpc_B_slosh/run_1/B_slosh_closed_loop.bag | /data/a/scout_sim_replacement/results/strict_fresh_fair_n3_20260626_231629_spmpc_internal_ablation_n9_spmpc_B_slosh_run5/spmpc_B_slosh/run_1/B_slosh/summary.json
SPMPC内部消融N9 | Primary soft ablation | spmpc_B_slosh | SPMPC B_slosh | 6 | yes | yes | GOAL_REACHED | 16.604 | 0.025694 | 0.05715 | 0.16572 | 0.9603 | 0.43487 | 0.26288 | 0.48554 | 0.70298 |  |  | strict fresh-sim valid | ok | /data/a/scout_sim_replacement/bags/strict_fresh_fair_n3_20260626_231629_spmpc_internal_ablation_n9_spmpc_B_slosh_run6/spmpc_B_slosh/run_1/B_slosh_closed_loop.bag | /data/a/scout_sim_replacement/results/strict_fresh_fair_n3_20260626_231629_spmpc_internal_ablation_n9_spmpc_B_slosh_run6/spmpc_B_slosh/run_1/B_slosh/summary.json
SPMPC内部消融N9 | Primary soft ablation | spmpc_B_slosh | SPMPC B_slosh | 7 | yes | yes | GOAL_REACHED | 16.01 | 0.018375 | 0.034413 | 0.17864 | 1.1157 | 0.49198 | 0.27548 | 0.49905 | 0.70762 |  |  | strict fresh-sim valid | ok | /data/a/scout_sim_replacement/bags/strict_fresh_fair_n3_20260626_231629_spmpc_internal_ablation_n9_spmpc_B_slosh_run7/spmpc_B_slosh/run_1/B_slosh_closed_loop.bag | /data/a/scout_sim_replacement/results/strict_fresh_fair_n3_20260626_231629_spmpc_internal_ablation_n9_spmpc_B_slosh_run7/spmpc_B_slosh/run_1/B_slosh/summary.json
SPMPC内部消融N9 | Primary soft ablation | spmpc_B_slosh | SPMPC B_slosh | 8 | yes | yes | GOAL_REACHED | 16.907 | 0.029118 | 0.073763 | 0.16439 | 0.87035 | 0.45778 | 0.25975 | 0.48585 | 0.69611 |  |  | strict fresh-sim valid | ok | /data/a/scout_sim_replacement/bags/strict_fresh_fair_n3_20260626_231629_spmpc_internal_ablation_n9_spmpc_B_slosh_run8/spmpc_B_slosh/run_1/B_slosh_closed_loop.bag | /data/a/scout_sim_replacement/results/strict_fresh_fair_n3_20260626_231629_spmpc_internal_ablation_n9_spmpc_B_slosh_run8/spmpc_B_slosh/run_1/B_slosh/summary.json
SPMPC内部消融N9 | Primary soft ablation | spmpc_B_slosh | SPMPC B_slosh | 9 | yes | yes | GOAL_REACHED | 16.123 | 0.022003 | 0.039592 | 0.16769 | 1.0936 | 0.46455 | 0.26102 | 0.48193 | 0.72784 |  |  | strict fresh-sim valid | ok | /data/a/scout_sim_replacement/bags/strict_fresh_fair_n3_20260626_231629_spmpc_internal_ablation_n9_spmpc_B_slosh_run9/spmpc_B_slosh/run_1/B_slosh_closed_loop.bag | /data/a/scout_sim_replacement/results/strict_fresh_fair_n3_20260626_231629_spmpc_internal_ablation_n9_spmpc_B_slosh_run9/spmpc_B_slosh/run_1/B_slosh/summary.json
SPMPC内部消融N9 | Primary soft ablation | spmpc_B_ours | SPMPC B_ours | 1 | yes | yes | GOAL_REACHED | 16.609 | 0.024395 | 0.052479 | 0.16532 | 0.87294 | 0.49547 | 0.26028 | 0.49207 | 0.60291 |  |  | strict fresh-sim valid | ok | /data/a/scout_sim_replacement/bags/strict_fresh_fair_n3_20260626_231629_spmpc_internal_ablation_n9_spmpc_B_ours_run1/spmpc_B_ours/run_1/B_ours_closed_loop.bag | /data/a/scout_sim_replacement/results/strict_fresh_fair_n3_20260626_231629_spmpc_internal_ablation_n9_spmpc_B_ours_run1/spmpc_B_ours/run_1/B_ours/summary.json
SPMPC内部消融N9 | Primary soft ablation | spmpc_B_ours | SPMPC B_ours | 2 | yes | yes | GOAL_REACHED | 16.317 | 0.025188 | 0.055379 | 0.16283 | 0.93285 | 0.57964 | 0.28051 | 0.4992 | 0.61115 |  |  | strict fresh-sim valid | ok | /data/a/scout_sim_replacement/bags/strict_fresh_fair_n3_20260626_231629_spmpc_internal_ablation_n9_spmpc_B_ours_run2/spmpc_B_ours/run_1/B_ours_closed_loop.bag | /data/a/scout_sim_replacement/results/strict_fresh_fair_n3_20260626_231629_spmpc_internal_ablation_n9_spmpc_B_ours_run2/spmpc_B_ours/run_1/B_ours/summary.json
SPMPC内部消融N9 | Primary soft ablation | spmpc_B_ours | SPMPC B_ours | 3 | yes | yes | GOAL_REACHED | 16.655 | 0.019164 | 0.040114 | 0.16645 | 1.0019 | 0.51166 | 0.27324 | 0.4922 | 0.59598 |  |  | strict fresh-sim valid | ok | /data/a/scout_sim_replacement/bags/strict_fresh_fair_n3_20260626_231629_spmpc_internal_ablation_n9_spmpc_B_ours_run3/spmpc_B_ours/run_1/B_ours_closed_loop.bag | /data/a/scout_sim_replacement/results/strict_fresh_fair_n3_20260626_231629_spmpc_internal_ablation_n9_spmpc_B_ours_run3/spmpc_B_ours/run_1/B_ours/summary.json
SPMPC内部消融N9 | Primary soft ablation | spmpc_B_ours | SPMPC B_ours | 4 | yes | yes | GOAL_REACHED | 17.703 | 0.034477 | 0.080014 | 0.14883 | 0.78566 | 0.47891 | 0.24029 | 0.49237 | 0.59739 |  |  | strict fresh-sim valid | ok | /data/a/scout_sim_replacement/bags/strict_fresh_fair_n3_20260626_231629_spmpc_internal_ablation_n9_spmpc_B_ours_run4/spmpc_B_ours/run_1/B_ours_closed_loop.bag | /data/a/scout_sim_replacement/results/strict_fresh_fair_n3_20260626_231629_spmpc_internal_ablation_n9_spmpc_B_ours_run4/spmpc_B_ours/run_1/B_ours/summary.json
SPMPC内部消融N9 | Primary soft ablation | spmpc_B_ours | SPMPC B_ours | 5 | yes | yes | GOAL_REACHED | 15.95 | 0.019934 | 0.035848 | 0.1782 | 1.2554 | 0.51554 | 0.27212 | 0.49966 | 0.60102 |  |  | strict fresh-sim valid | ok | /data/a/scout_sim_replacement/bags/strict_fresh_fair_n3_20260626_231629_spmpc_internal_ablation_n9_spmpc_B_ours_run5/spmpc_B_ours/run_1/B_ours_closed_loop.bag | /data/a/scout_sim_replacement/results/strict_fresh_fair_n3_20260626_231629_spmpc_internal_ablation_n9_spmpc_B_ours_run5/spmpc_B_ours/run_1/B_ours/summary.json
SPMPC内部消融N9 | Primary soft ablation | spmpc_B_ours | SPMPC B_ours | 6 | yes | yes | GOAL_REACHED | 15.91 | 0.025623 | 0.054989 | 0.16911 | 1.3017 | 0.55383 | 0.28993 | 0.50342 | 0.60724 |  |  | strict fresh-sim valid | ok | /data/a/scout_sim_replacement/bags/strict_fresh_fair_n3_20260626_231629_spmpc_internal_ablation_n9_spmpc_B_ours_run6/spmpc_B_ours/run_1/B_ours_closed_loop.bag | /data/a/scout_sim_replacement/results/strict_fresh_fair_n3_20260626_231629_spmpc_internal_ablation_n9_spmpc_B_ours_run6/spmpc_B_ours/run_1/B_ours/summary.json
SPMPC内部消融N9 | Primary soft ablation | spmpc_B_ours | SPMPC B_ours | 7 | yes | yes | GOAL_REACHED | 16.709 | 0.021729 | 0.039128 | 0.16687 | 0.93132 | 0.51029 | 0.25827 | 0.49129 | 0.58268 |  |  | strict fresh-sim valid | ok | /data/a/scout_sim_replacement/bags/strict_fresh_fair_n3_20260626_231629_spmpc_internal_ablation_n9_spmpc_B_ours_run7/spmpc_B_ours/run_1/B_ours_closed_loop.bag | /data/a/scout_sim_replacement/results/strict_fresh_fair_n3_20260626_231629_spmpc_internal_ablation_n9_spmpc_B_ours_run7/spmpc_B_ours/run_1/B_ours/summary.json
SPMPC内部消融N9 | Primary soft ablation | spmpc_B_ours | SPMPC B_ours | 8 | yes | yes | GOAL_REACHED | 16.947 | 0.018825 | 0.040655 | 0.16378 | 0.79227 | 0.55569 | 0.25986 | 0.4901 | 0.59636 |  |  | strict fresh-sim valid | ok | /data/a/scout_sim_replacement/bags/strict_fresh_fair_n3_20260626_231629_spmpc_internal_ablation_n9_spmpc_B_ours_run8/spmpc_B_ours/run_1/B_ours_closed_loop.bag | /data/a/scout_sim_replacement/results/strict_fresh_fair_n3_20260626_231629_spmpc_internal_ablation_n9_spmpc_B_ours_run8/spmpc_B_ours/run_1/B_ours/summary.json
SPMPC内部消融N9 | Primary soft ablation | spmpc_B_ours | SPMPC B_ours | 9 | yes | yes | GOAL_REACHED | 16.108 | 0.018148 | 0.036487 | 0.16045 | 1.1847 | 0.51991 | 0.26997 | 0.48183 | 0.59877 |  |  | strict fresh-sim valid | ok | /data/a/scout_sim_replacement/bags/strict_fresh_fair_n3_20260626_231629_spmpc_internal_ablation_n9_spmpc_B_ours_run9/spmpc_B_ours/run_1/B_ours_closed_loop.bag | /data/a/scout_sim_replacement/results/strict_fresh_fair_n3_20260626_231629_spmpc_internal_ablation_n9_spmpc_B_ours_run9/spmpc_B_ours/run_1/B_ours/summary.json
SPMPC内部消融N9 | Hard-cap increment | spmpc_B_slosh_hard | SPMPC B_slosh_hard | 1 | yes | yes | GOAL_REACHED | 15.843 | 0.017401 | 0.034297 | 0.18084 | 1.1171 | 0.51498 | 0.27673 | 0.49742 | 0.68484 |  |  | strict fresh-sim valid | ok | /data/a/scout_sim_replacement/bags/strict_fresh_fair_n3_20260626_231629_spmpc_internal_ablation_n9_spmpc_B_slosh_hard_run1/spmpc_B_slosh_hard/run_1/B_slosh_hard_closed_loop.bag | /data/a/scout_sim_replacement/results/strict_fresh_fair_n3_20260626_231629_spmpc_internal_ablation_n9_spmpc_B_slosh_hard_run1/spmpc_B_slosh_hard/run_1/B_slosh_hard/summary.json
SPMPC内部消融N9 | Hard-cap increment | spmpc_B_slosh_hard | SPMPC B_slosh_hard | 2 | yes | yes | GOAL_REACHED | 15.605 | 0.018068 | 0.032849 | 0.1812 | 1.6482 | 0.42418 | 0.29764 | 0.49675 | 0.70686 |  |  | strict fresh-sim valid | ok | /data/a/scout_sim_replacement/bags/strict_fresh_fair_n3_20260626_231629_spmpc_internal_ablation_n9_spmpc_B_slosh_hard_run2/spmpc_B_slosh_hard/run_1/B_slosh_hard_closed_loop.bag | /data/a/scout_sim_replacement/results/strict_fresh_fair_n3_20260626_231629_spmpc_internal_ablation_n9_spmpc_B_slosh_hard_run2/spmpc_B_slosh_hard/run_1/B_slosh_hard/summary.json
SPMPC内部消融N9 | Hard-cap increment | spmpc_B_slosh_hard | SPMPC B_slosh_hard | 3 | yes | yes | GOAL_REACHED | 16.066 | 0.01651 | 0.033175 | 0.17659 | 0.91895 | 0.56477 | 0.26973 | 0.4951 | 0.7095 |  |  | strict fresh-sim valid | ok | /data/a/scout_sim_replacement/bags/strict_fresh_fair_n3_20260626_231629_spmpc_internal_ablation_n9_spmpc_B_slosh_hard_run3/spmpc_B_slosh_hard/run_1/B_slosh_hard_closed_loop.bag | /data/a/scout_sim_replacement/results/strict_fresh_fair_n3_20260626_231629_spmpc_internal_ablation_n9_spmpc_B_slosh_hard_run3/spmpc_B_slosh_hard/run_1/B_slosh_hard/summary.json
SPMPC内部消融N9 | Hard-cap increment | spmpc_B_slosh_hard | SPMPC B_slosh_hard | 4 | yes | yes | GOAL_REACHED | 16.062 | 0.016896 | 0.029818 | 0.18089 | 1.0979 | 0.48684 | 0.2756 | 0.49806 | 0.70956 |  |  | strict fresh-sim valid | ok | /data/a/scout_sim_replacement/bags/strict_fresh_fair_n3_20260626_231629_spmpc_internal_ablation_n9_spmpc_B_slosh_hard_run4/spmpc_B_slosh_hard/run_1/B_slosh_hard_closed_loop.bag | /data/a/scout_sim_replacement/results/strict_fresh_fair_n3_20260626_231629_spmpc_internal_ablation_n9_spmpc_B_slosh_hard_run4/spmpc_B_slosh_hard/run_1/B_slosh_hard/summary.json
SPMPC内部消融N9 | Hard-cap increment | spmpc_B_slosh_hard | SPMPC B_slosh_hard | 5 | yes | yes | GOAL_REACHED | 15.598 | 0.015963 | 0.036401 | 0.17826 | 1.4943 | 0.43701 | 0.28873 | 0.48835 | 0.70585 |  |  | strict fresh-sim valid | ok | /data/a/scout_sim_replacement/bags/strict_fresh_fair_n3_20260626_231629_spmpc_internal_ablation_n9_spmpc_B_slosh_hard_run5/spmpc_B_slosh_hard/run_1/B_slosh_hard_closed_loop.bag | /data/a/scout_sim_replacement/results/strict_fresh_fair_n3_20260626_231629_spmpc_internal_ablation_n9_spmpc_B_slosh_hard_run5/spmpc_B_slosh_hard/run_1/B_slosh_hard/summary.json
SPMPC内部消融N9 | Hard-cap increment | spmpc_B_slosh_hard | SPMPC B_slosh_hard | 6 | yes | yes | GOAL_REACHED | 16.08 | 0.018141 | 0.036708 | 0.17982 | 1.0663 | 0.53174 | 0.27573 | 0.49602 | 0.71379 |  |  | strict fresh-sim valid | ok | /data/a/scout_sim_replacement/bags/strict_fresh_fair_n3_20260626_231629_spmpc_internal_ablation_n9_spmpc_B_slosh_hard_run6/spmpc_B_slosh_hard/run_1/B_slosh_hard_closed_loop.bag | /data/a/scout_sim_replacement/results/strict_fresh_fair_n3_20260626_231629_spmpc_internal_ablation_n9_spmpc_B_slosh_hard_run6/spmpc_B_slosh_hard/run_1/B_slosh_hard/summary.json
SPMPC内部消融N9 | Hard-cap increment | spmpc_B_slosh_hard | SPMPC B_slosh_hard | 7 | yes | yes | GOAL_REACHED | 16.703 | 0.024748 | 0.066189 | 0.1689 | 0.88076 | 0.43356 | 0.25924 | 0.48357 | 0.69343 |  |  | strict fresh-sim valid | ok | /data/a/scout_sim_replacement/bags/strict_fresh_fair_n3_20260626_231629_spmpc_internal_ablation_n9_spmpc_B_slosh_hard_run7/spmpc_B_slosh_hard/run_1/B_slosh_hard_closed_loop.bag | /data/a/scout_sim_replacement/results/strict_fresh_fair_n3_20260626_231629_spmpc_internal_ablation_n9_spmpc_B_slosh_hard_run7/spmpc_B_slosh_hard/run_1/B_slosh_hard/summary.json
SPMPC内部消融N9 | Hard-cap increment | spmpc_B_slosh_hard | SPMPC B_slosh_hard | 8 | yes | yes | GOAL_REACHED | 16.079 | 0.01889 | 0.040628 | 0.17705 | 1.0891 | 0.54983 | 0.26967 | 0.49648 | 0.70194 |  |  | strict fresh-sim valid | ok | /data/a/scout_sim_replacement/bags/strict_fresh_fair_n3_20260626_231629_spmpc_internal_ablation_n9_spmpc_B_slosh_hard_run8/spmpc_B_slosh_hard/run_1/B_slosh_hard_closed_loop.bag | /data/a/scout_sim_replacement/results/strict_fresh_fair_n3_20260626_231629_spmpc_internal_ablation_n9_spmpc_B_slosh_hard_run8/spmpc_B_slosh_hard/run_1/B_slosh_hard/summary.json
SPMPC内部消融N9 | Hard-cap increment | spmpc_B_slosh_hard | SPMPC B_slosh_hard | 9 | yes | yes | GOAL_REACHED | 16.614 | 0.026235 | 0.072499 | 0.16779 | 0.89815 | 0.48315 | 0.25196 | 0.48166 | 0.69618 |  |  | strict fresh-sim valid | ok | /data/a/scout_sim_replacement/bags/strict_fresh_fair_n3_20260626_231629_spmpc_internal_ablation_n9_spmpc_B_slosh_hard_run9/spmpc_B_slosh_hard/run_1/B_slosh_hard_closed_loop.bag | /data/a/scout_sim_replacement/results/strict_fresh_fair_n3_20260626_231629_spmpc_internal_ablation_n9_spmpc_B_slosh_hard_run9/spmpc_B_slosh_hard/run_1/B_slosh_hard/summary.json
SPMPC内部消融N9 | Hard-cap increment | spmpc_B_ours_hard | SPMPC B_ours_hard | 1 | yes | yes | GOAL_REACHED | 15.976 | 0.021032 | 0.042525 | 0.17837 | 1.1001 | 0.51494 | 0.26487 | 0.49679 | 0.5989 |  |  | strict fresh-sim valid | ok | /data/a/scout_sim_replacement/bags/strict_fresh_fair_n3_20260626_231629_spmpc_internal_ablation_n9_spmpc_B_ours_hard_run1/spmpc_B_ours_hard/run_1/B_ours_hard_closed_loop.bag | /data/a/scout_sim_replacement/results/strict_fresh_fair_n3_20260626_231629_spmpc_internal_ablation_n9_spmpc_B_ours_hard_run1/spmpc_B_ours_hard/run_1/B_ours_hard/summary.json
SPMPC内部消融N9 | Hard-cap increment | spmpc_B_ours_hard | SPMPC B_ours_hard | 2 | yes | yes | GOAL_REACHED | 15.853 | 0.021216 | 0.040729 | 0.18188 | 0.94712 | 0.56074 | 0.26407 | 0.49856 | 0.58799 |  |  | strict fresh-sim valid | ok | /data/a/scout_sim_replacement/bags/strict_fresh_fair_n3_20260626_231629_spmpc_internal_ablation_n9_spmpc_B_ours_hard_run2/spmpc_B_ours_hard/run_1/B_ours_hard_closed_loop.bag | /data/a/scout_sim_replacement/results/strict_fresh_fair_n3_20260626_231629_spmpc_internal_ablation_n9_spmpc_B_ours_hard_run2/spmpc_B_ours_hard/run_1/B_ours_hard/summary.json
SPMPC内部消融N9 | Hard-cap increment | spmpc_B_ours_hard | SPMPC B_ours_hard | 3 | yes | yes | GOAL_REACHED | 15.453 | 0.015423 | 0.031115 | 0.1903 | 1.8009 | 0.4688 | 0.3148 | 0.49868 | 0.60523 |  |  | strict fresh-sim valid | ok | /data/a/scout_sim_replacement/bags/strict_fresh_fair_n3_20260626_231629_spmpc_internal_ablation_n9_spmpc_B_ours_hard_run3/spmpc_B_ours_hard/run_1/B_ours_hard_closed_loop.bag | /data/a/scout_sim_replacement/results/strict_fresh_fair_n3_20260626_231629_spmpc_internal_ablation_n9_spmpc_B_ours_hard_run3/spmpc_B_ours_hard/run_1/B_ours_hard/summary.json
SPMPC内部消融N9 | Hard-cap increment | spmpc_B_ours_hard | SPMPC B_ours_hard | 4 | yes | yes | GOAL_REACHED | 16.698 | 0.024125 | 0.050154 | 0.16616 | 0.68492 | 0.51019 | 0.24111 | 0.49331 | 0.5968 |  |  | strict fresh-sim valid | ok | /data/a/scout_sim_replacement/bags/strict_fresh_fair_n3_20260626_231629_spmpc_internal_ablation_n9_spmpc_B_ours_hard_run4/spmpc_B_ours_hard/run_1/B_ours_hard_closed_loop.bag | /data/a/scout_sim_replacement/results/strict_fresh_fair_n3_20260626_231629_spmpc_internal_ablation_n9_spmpc_B_ours_hard_run4/spmpc_B_ours_hard/run_1/B_ours_hard/summary.json
SPMPC内部消融N9 | Hard-cap increment | spmpc_B_ours_hard | SPMPC B_ours_hard | 5 | yes | yes | GOAL_REACHED | 16.744 | 0.025253 | 0.055566 | 0.16747 | 0.91121 | 0.4359 | 0.24466 | 0.49411 | 0.59891 |  |  | strict fresh-sim valid | ok | /data/a/scout_sim_replacement/bags/strict_fresh_fair_n3_20260626_231629_spmpc_internal_ablation_n9_spmpc_B_ours_hard_run5/spmpc_B_ours_hard/run_1/B_ours_hard_closed_loop.bag | /data/a/scout_sim_replacement/results/strict_fresh_fair_n3_20260626_231629_spmpc_internal_ablation_n9_spmpc_B_ours_hard_run5/spmpc_B_ours_hard/run_1/B_ours_hard/summary.json
SPMPC内部消融N9 | Hard-cap increment | spmpc_B_ours_hard | SPMPC B_ours_hard | 6 | yes | yes | GOAL_REACHED | 16.797 | 0.022383 | 0.04715 | 0.16793 | 0.82931 | 0.42678 | 0.23949 | 0.49223 | 0.59612 |  |  | strict fresh-sim valid | ok | /data/a/scout_sim_replacement/bags/strict_fresh_fair_n3_20260626_231629_spmpc_internal_ablation_n9_spmpc_B_ours_hard_run6/spmpc_B_ours_hard/run_1/B_ours_hard_closed_loop.bag | /data/a/scout_sim_replacement/results/strict_fresh_fair_n3_20260626_231629_spmpc_internal_ablation_n9_spmpc_B_ours_hard_run6/spmpc_B_ours_hard/run_1/B_ours_hard/summary.json
SPMPC内部消融N9 | Hard-cap increment | spmpc_B_ours_hard | SPMPC B_ours_hard | 7 | yes | yes | GOAL_REACHED | 16.617 | 0.022226 | 0.047857 | 0.16398 | 0.95875 | 0.4787 | 0.2526 | 0.49037 | 0.59693 |  |  | strict fresh-sim valid | ok | /data/a/scout_sim_replacement/bags/strict_fresh_fair_n3_20260626_231629_spmpc_internal_ablation_n9_spmpc_B_ours_hard_run7/spmpc_B_ours_hard/run_1/B_ours_hard_closed_loop.bag | /data/a/scout_sim_replacement/results/strict_fresh_fair_n3_20260626_231629_spmpc_internal_ablation_n9_spmpc_B_ours_hard_run7/spmpc_B_ours_hard/run_1/B_ours_hard/summary.json
SPMPC内部消融N9 | Hard-cap increment | spmpc_B_ours_hard | SPMPC B_ours_hard | 8 | yes | yes | GOAL_REACHED | 15.946 | 0.021078 | 0.044155 | 0.18172 | 1.1287 | 0.49154 | 0.26577 | 0.49857 | 0.59691 |  |  | strict fresh-sim valid | ok | /data/a/scout_sim_replacement/bags/strict_fresh_fair_n3_20260626_231629_spmpc_internal_ablation_n9_spmpc_B_ours_hard_run8/spmpc_B_ours_hard/run_1/B_ours_hard_closed_loop.bag | /data/a/scout_sim_replacement/results/strict_fresh_fair_n3_20260626_231629_spmpc_internal_ablation_n9_spmpc_B_ours_hard_run8/spmpc_B_ours_hard/run_1/B_ours_hard/summary.json
SPMPC内部消融N9 | Hard-cap increment | spmpc_B_ours_hard | SPMPC B_ours_hard | 9 | yes | yes | GOAL_REACHED | 16.218 | 0.015346 | 0.027498 | 0.17705 | 0.99962 | 0.50845 | 0.26046 | 0.49766 | 0.59371 |  |  | strict fresh-sim valid | ok | /data/a/scout_sim_replacement/bags/strict_fresh_fair_n3_20260626_231629_spmpc_internal_ablation_n9_spmpc_B_ours_hard_run9/spmpc_B_ours_hard/run_1/B_ours_hard_closed_loop.bag | /data/a/scout_sim_replacement/results/strict_fresh_fair_n3_20260626_231629_spmpc_internal_ablation_n9_spmpc_B_ours_hard_run9/spmpc_B_ours_hard/run_1/B_ours_hard/summary.json
SPMPC hard-cap阈值敏感性N9 | Hard-cap threshold sensitivity | spmpc_B_ours_hard_1mm | SPMPC B_ours_hard 1.0mm | 1 | yes | yes | GOAL_REACHED | 15.962 | 0.020419 | 0.039955 | 0.18023 | 1.4408 | 0.46555 |  | 0.5004 | 0.58977 | 1 | 1 | strict fresh-sim valid | ok | /data/a/scout_sim_replacement/bags/strict_fresh_fair_n3_20260627_015218_spmpc_B_ours_hard_1mm_n9_run1/spmpc_B_ours_hard/run_1/B_ours_hard_closed_loop.bag | /data/a/scout_sim_replacement/results/strict_fresh_fair_n3_20260627_015218_spmpc_B_ours_hard_1mm_n9_run1/spmpc_B_ours_hard/run_1/B_ours_hard/summary.json
SPMPC hard-cap阈值敏感性N9 | Hard-cap threshold sensitivity | spmpc_B_ours_hard_1mm | SPMPC B_ours_hard 1.0mm | 2 | yes | yes | GOAL_REACHED | 16.765 | 0.023259 | 0.049134 | 0.16157 | 0.92665 | 0.45052 |  | 0.49241 | 0.58724 | 0 | 0 | strict fresh-sim valid | ok | /data/a/scout_sim_replacement/bags/strict_fresh_fair_n3_20260627_015401_spmpc_B_ours_hard_1mm_n9_run2/spmpc_B_ours_hard/run_1/B_ours_hard_closed_loop.bag | /data/a/scout_sim_replacement/results/strict_fresh_fair_n3_20260627_015401_spmpc_B_ours_hard_1mm_n9_run2/spmpc_B_ours_hard/run_1/B_ours_hard/summary.json
SPMPC hard-cap阈值敏感性N9 | Hard-cap threshold sensitivity | spmpc_B_ours_hard_1mm | SPMPC B_ours_hard 1.0mm | 3 | yes | yes | GOAL_REACHED | 15.344 | 0.02252 | 0.050974 | 0.19288 | 1.4902 | 0.6271 |  | 0.50422 | 0.59691 | 2 | 2 | strict fresh-sim valid | ok | /data/a/scout_sim_replacement/bags/strict_fresh_fair_n3_20260627_015545_spmpc_B_ours_hard_1mm_n9_run3/spmpc_B_ours_hard/run_1/B_ours_hard_closed_loop.bag | /data/a/scout_sim_replacement/results/strict_fresh_fair_n3_20260627_015545_spmpc_B_ours_hard_1mm_n9_run3/spmpc_B_ours_hard/run_1/B_ours_hard/summary.json
SPMPC hard-cap阈值敏感性N9 | Hard-cap threshold sensitivity | spmpc_B_ours_hard_1mm | SPMPC B_ours_hard 1.0mm | 4 | yes | yes | GOAL_REACHED | 15.583 | 0.018077 | 0.033062 | 0.18755 | 1.5916 | 0.65182 |  | 0.50261 | 0.60628 | 2 | 2 | strict fresh-sim valid | ok | /data/a/scout_sim_replacement/bags/strict_fresh_fair_n3_20260627_015727_spmpc_B_ours_hard_1mm_n9_run4/spmpc_B_ours_hard/run_1/B_ours_hard_closed_loop.bag | /data/a/scout_sim_replacement/results/strict_fresh_fair_n3_20260627_015727_spmpc_B_ours_hard_1mm_n9_run4/spmpc_B_ours_hard/run_1/B_ours_hard/summary.json
SPMPC hard-cap阈值敏感性N9 | Hard-cap threshold sensitivity | spmpc_B_ours_hard_1mm | SPMPC B_ours_hard 1.0mm | 5 | yes | yes | GOAL_REACHED | 16.912 | 0.022039 | 0.050208 | 0.16868 | 1.0172 | 0.48162 |  | 0.49283 | 0.59466 | 0 | 0 | strict fresh-sim valid | ok | /data/a/scout_sim_replacement/bags/strict_fresh_fair_n3_20260627_015909_spmpc_B_ours_hard_1mm_n9_run5/spmpc_B_ours_hard/run_1/B_ours_hard_closed_loop.bag | /data/a/scout_sim_replacement/results/strict_fresh_fair_n3_20260627_015909_spmpc_B_ours_hard_1mm_n9_run5/spmpc_B_ours_hard/run_1/B_ours_hard/summary.json
SPMPC hard-cap阈值敏感性N9 | Hard-cap threshold sensitivity | spmpc_B_ours_hard_1mm | SPMPC B_ours_hard 1.0mm | 6 | yes | yes | GOAL_REACHED | 16.863 | 0.017817 | 0.033631 | 0.16904 | 0.95538 | 0.40484 |  | 0.48831 | 0.60504 | 0 | 0 | strict fresh-sim valid | ok | /data/a/scout_sim_replacement/bags/strict_fresh_fair_n3_20260627_020053_spmpc_B_ours_hard_1mm_n9_run6/spmpc_B_ours_hard/run_1/B_ours_hard_closed_loop.bag | /data/a/scout_sim_replacement/results/strict_fresh_fair_n3_20260627_020053_spmpc_B_ours_hard_1mm_n9_run6/spmpc_B_ours_hard/run_1/B_ours_hard/summary.json
SPMPC hard-cap阈值敏感性N9 | Hard-cap threshold sensitivity | spmpc_B_ours_hard_1mm | SPMPC B_ours_hard 1.0mm | 7 | yes | yes | GOAL_REACHED | 16.115 | 0.018875 | 0.03697 | 0.17885 | 0.99833 | 0.49089 |  | 0.49923 | 0.59635 | 0 | 0 | strict fresh-sim valid | ok | /data/a/scout_sim_replacement/bags/strict_fresh_fair_n3_20260627_020236_spmpc_B_ours_hard_1mm_n9_run7/spmpc_B_ours_hard/run_1/B_ours_hard_closed_loop.bag | /data/a/scout_sim_replacement/results/strict_fresh_fair_n3_20260627_020236_spmpc_B_ours_hard_1mm_n9_run7/spmpc_B_ours_hard/run_1/B_ours_hard/summary.json
SPMPC hard-cap阈值敏感性N9 | Hard-cap threshold sensitivity | spmpc_B_ours_hard_1mm | SPMPC B_ours_hard 1.0mm | 8 | yes | yes | GOAL_REACHED | 16.003 | 0.021613 | 0.041599 | 0.17969 | 1.1279 | 0.48422 |  | 0.49659 | 0.60156 | 0 | 0 | strict fresh-sim valid | ok | /data/a/scout_sim_replacement/bags/strict_fresh_fair_n3_20260627_020419_spmpc_B_ours_hard_1mm_n9_run8/spmpc_B_ours_hard/run_1/B_ours_hard_closed_loop.bag | /data/a/scout_sim_replacement/results/strict_fresh_fair_n3_20260627_020419_spmpc_B_ours_hard_1mm_n9_run8/spmpc_B_ours_hard/run_1/B_ours_hard/summary.json
SPMPC hard-cap阈值敏感性N9 | Hard-cap threshold sensitivity | spmpc_B_ours_hard_1mm | SPMPC B_ours_hard 1.0mm | 9 | yes | yes | GOAL_REACHED | 15.938 | 0.016818 | 0.03124 | 0.19052 | 1.5214 | 0.66433 |  | 0.49527 | 0.60613 | 3 | 3 | strict fresh-sim valid | ok | /data/a/scout_sim_replacement/bags/strict_fresh_fair_n3_20260627_020602_spmpc_B_ours_hard_1mm_n9_run9/spmpc_B_ours_hard/run_1/B_ours_hard_closed_loop.bag | /data/a/scout_sim_replacement/results/strict_fresh_fair_n3_20260627_020602_spmpc_B_ours_hard_1mm_n9_run9/spmpc_B_ours_hard/run_1/B_ours_hard/summary.json
SPMPC hard-cap阈值敏感性N9 | Hard-cap threshold sensitivity | spmpc_B_ours_hard_0p85mm | SPMPC B_ours_hard 0.85mm | 1 | yes | yes | GOAL_REACHED | 16.178 | 0.022459 | 0.045328 | 0.18188 | 1.4209 | 0.42151 |  | 0.50101 | 0.59161 | 1 | 1 | strict fresh-sim valid | ok | /data/a/scout_sim_replacement/bags/strict_fresh_fair_n3_20260627_020745_spmpc_B_ours_hard_0p85mm_n9_run1/spmpc_B_ours_hard/run_1/B_ours_hard_closed_loop.bag | /data/a/scout_sim_replacement/results/strict_fresh_fair_n3_20260627_020745_spmpc_B_ours_hard_0p85mm_n9_run1/spmpc_B_ours_hard/run_1/B_ours_hard/summary.json
SPMPC hard-cap阈值敏感性N9 | Hard-cap threshold sensitivity | spmpc_B_ours_hard_0p85mm | SPMPC B_ours_hard 0.85mm | 2 | yes | yes | GOAL_REACHED | 16.086 | 0.021 | 0.038827 | 0.17525 | 1.0182 | 0.51639 |  | 0.49692 | 0.58782 | 0 | 0 | strict fresh-sim valid | ok | /data/a/scout_sim_replacement/bags/strict_fresh_fair_n3_20260627_020928_spmpc_B_ours_hard_0p85mm_n9_run2/spmpc_B_ours_hard/run_1/B_ours_hard_closed_loop.bag | /data/a/scout_sim_replacement/results/strict_fresh_fair_n3_20260627_020928_spmpc_B_ours_hard_0p85mm_n9_run2/spmpc_B_ours_hard/run_1/B_ours_hard/summary.json
SPMPC hard-cap阈值敏感性N9 | Hard-cap threshold sensitivity | spmpc_B_ours_hard_0p85mm | SPMPC B_ours_hard 0.85mm | 3 | yes | yes | GOAL_REACHED | 15.807 | 0.018995 | 0.034397 | 0.19108 | 1.4388 | 0.65067 |  | 0.50174 | 0.60361 | 4 | 4 | strict fresh-sim valid | ok | /data/a/scout_sim_replacement/bags/strict_fresh_fair_n3_20260627_021111_spmpc_B_ours_hard_0p85mm_n9_run3/spmpc_B_ours_hard/run_1/B_ours_hard_closed_loop.bag | /data/a/scout_sim_replacement/results/strict_fresh_fair_n3_20260627_021111_spmpc_B_ours_hard_0p85mm_n9_run3/spmpc_B_ours_hard/run_1/B_ours_hard/summary.json
SPMPC hard-cap阈值敏感性N9 | Hard-cap threshold sensitivity | spmpc_B_ours_hard_0p85mm | SPMPC B_ours_hard 0.85mm | 4 | yes | yes | GOAL_REACHED | 15.329 | 0.022114 | 0.056839 | 0.18989 | 1.5041 | 0.5096 |  | 0.50103 | 0.60457 | 2 | 2 | strict fresh-sim valid | ok | /data/a/scout_sim_replacement/bags/strict_fresh_fair_n3_20260627_021254_spmpc_B_ours_hard_0p85mm_n9_run4/spmpc_B_ours_hard/run_1/B_ours_hard_closed_loop.bag | /data/a/scout_sim_replacement/results/strict_fresh_fair_n3_20260627_021254_spmpc_B_ours_hard_0p85mm_n9_run4/spmpc_B_ours_hard/run_1/B_ours_hard/summary.json
SPMPC hard-cap阈值敏感性N9 | Hard-cap threshold sensitivity | spmpc_B_ours_hard_0p85mm | SPMPC B_ours_hard 0.85mm | 5 | yes | yes | GOAL_REACHED | 16.081 | 0.020503 | 0.04001 | 0.17794 | 1.0162 | 0.49991 |  | 0.49922 | 0.59993 | 0 | 0 | strict fresh-sim valid | ok | /data/a/scout_sim_replacement/bags/strict_fresh_fair_n3_20260627_021436_spmpc_B_ours_hard_0p85mm_n9_run5/spmpc_B_ours_hard/run_1/B_ours_hard_closed_loop.bag | /data/a/scout_sim_replacement/results/strict_fresh_fair_n3_20260627_021436_spmpc_B_ours_hard_0p85mm_n9_run5/spmpc_B_ours_hard/run_1/B_ours_hard/summary.json
SPMPC hard-cap阈值敏感性N9 | Hard-cap threshold sensitivity | spmpc_B_ours_hard_0p85mm | SPMPC B_ours_hard 0.85mm | 6 | yes | yes | GOAL_REACHED | 16.27 | 0.02006 | 0.036578 | 0.18054 | 1.1373 | 0.516 |  | 0.49451 | 0.59658 | 0 | 0 | strict fresh-sim valid | ok | /data/a/scout_sim_replacement/bags/strict_fresh_fair_n3_20260627_021619_spmpc_B_ours_hard_0p85mm_n9_run6/spmpc_B_ours_hard/run_1/B_ours_hard_closed_loop.bag | /data/a/scout_sim_replacement/results/strict_fresh_fair_n3_20260627_021619_spmpc_B_ours_hard_0p85mm_n9_run6/spmpc_B_ours_hard/run_1/B_ours_hard/summary.json
SPMPC hard-cap阈值敏感性N9 | Hard-cap threshold sensitivity | spmpc_B_ours_hard_0p85mm | SPMPC B_ours_hard 0.85mm | 7 | yes | yes | GOAL_REACHED | 16.851 | 0.02297 | 0.048012 | 0.17011 | 2.2625 | 0.59641 |  | 0.49233 | 0.61201 | 5 | 5 | strict fresh-sim valid | ok | /data/a/scout_sim_replacement/bags/strict_fresh_fair_n3_20260627_021802_spmpc_B_ours_hard_0p85mm_n9_run7/spmpc_B_ours_hard/run_1/B_ours_hard_closed_loop.bag | /data/a/scout_sim_replacement/results/strict_fresh_fair_n3_20260627_021802_spmpc_B_ours_hard_0p85mm_n9_run7/spmpc_B_ours_hard/run_1/B_ours_hard/summary.json
SPMPC hard-cap阈值敏感性N9 | Hard-cap threshold sensitivity | spmpc_B_ours_hard_0p85mm | SPMPC B_ours_hard 0.85mm | 8 | yes | yes | GOAL_REACHED | 16.341 | 0.020358 | 0.033728 | 0.18067 | 1.4402 | 0.4034 |  | 0.49584 | 0.58963 | 1 | 1 | strict fresh-sim valid | ok | /data/a/scout_sim_replacement/bags/strict_fresh_fair_n3_20260627_021946_spmpc_B_ours_hard_0p85mm_n9_run8/spmpc_B_ours_hard/run_1/B_ours_hard_closed_loop.bag | /data/a/scout_sim_replacement/results/strict_fresh_fair_n3_20260627_021946_spmpc_B_ours_hard_0p85mm_n9_run8/spmpc_B_ours_hard/run_1/B_ours_hard/summary.json
SPMPC hard-cap阈值敏感性N9 | Hard-cap threshold sensitivity | spmpc_B_ours_hard_0p85mm | SPMPC B_ours_hard 0.85mm | 9 | yes | yes | GOAL_REACHED | 16.177 | 0.019721 | 0.036366 | 0.18087 | 1.0834 | 0.50789 |  | 0.49788 | 0.60049 | 0 | 0 | strict fresh-sim valid | ok | /data/a/scout_sim_replacement/bags/strict_fresh_fair_n3_20260627_022129_spmpc_B_ours_hard_0p85mm_n9_run9/spmpc_B_ours_hard/run_1/B_ours_hard_closed_loop.bag | /data/a/scout_sim_replacement/results/strict_fresh_fair_n3_20260627_022129_spmpc_B_ours_hard_0p85mm_n9_run9/spmpc_B_ours_hard/run_1/B_ours_hard/summary.json
外部对比算法N9 | External baseline comparison | spmpc_B_ours_hard_1mm | SPMPC B_ours_hard (1mm) | 1 | yes | yes | GOAL_REACHED | 15.981 | 0.020907 | 0.03936 | 0.18021 | 1.013 | 0.54486 | 0.26258 | 0.49578 | 0.58994 | 0 | 0 | strict fresh-sim valid | ok | /data/a/scout_sim_replacement/bags/strict_fresh_fair_n3_20260627_025904_external_spmpc_B_ours_hard_1mm_run1/spmpc_B_ours_hard/run_1/B_ours_hard_closed_loop.bag | /data/a/scout_sim_replacement/results/strict_fresh_fair_n3_20260627_025904_external_spmpc_B_ours_hard_1mm_run1/spmpc_B_ours_hard/run_1/B_ours_hard/summary.json
外部对比算法N9 | External baseline comparison | spmpc_B_ours_hard_1mm | SPMPC B_ours_hard (1mm) | 2 | yes | yes | GOAL_REACHED | 16.068 | 0.020115 | 0.038388 | 0.18097 | 1.1501 | 0.43743 | 0.26807 | 0.49701 | 0.60646 | 0 | 0 | strict fresh-sim valid | ok | /data/a/scout_sim_replacement/bags/strict_fresh_fair_n3_20260627_030047_external_spmpc_B_ours_hard_1mm_run2/spmpc_B_ours_hard/run_1/B_ours_hard_closed_loop.bag | /data/a/scout_sim_replacement/results/strict_fresh_fair_n3_20260627_030047_external_spmpc_B_ours_hard_1mm_run2/spmpc_B_ours_hard/run_1/B_ours_hard/summary.json
外部对比算法N9 | External baseline comparison | spmpc_B_ours_hard_1mm | SPMPC B_ours_hard (1mm) | 3 | yes | yes | GOAL_REACHED | 16.067 | 0.022024 | 0.044454 | 0.17079 | 1.1004 | 0.50871 | 0.26321 | 0.49492 | 0.60313 | 0 | 0 | strict fresh-sim valid | ok | /data/a/scout_sim_replacement/bags/strict_fresh_fair_n3_20260627_030230_external_spmpc_B_ours_hard_1mm_run3/spmpc_B_ours_hard/run_1/B_ours_hard_closed_loop.bag | /data/a/scout_sim_replacement/results/strict_fresh_fair_n3_20260627_030230_external_spmpc_B_ours_hard_1mm_run3/spmpc_B_ours_hard/run_1/B_ours_hard/summary.json
外部对比算法N9 | External baseline comparison | spmpc_B_ours_hard_1mm | SPMPC B_ours_hard (1mm) | 4 | yes | yes | GOAL_REACHED | 16.013 | 0.015449 | 0.026832 | 0.18072 | 1.0948 | 0.49875 | 0.26301 | 0.49484 | 0.5942 | 0 | 0 | strict fresh-sim valid | ok | /data/a/scout_sim_replacement/bags/strict_fresh_fair_n3_20260627_030412_external_spmpc_B_ours_hard_1mm_run4/spmpc_B_ours_hard/run_1/B_ours_hard_closed_loop.bag | /data/a/scout_sim_replacement/results/strict_fresh_fair_n3_20260627_030412_external_spmpc_B_ours_hard_1mm_run4/spmpc_B_ours_hard/run_1/B_ours_hard/summary.json
外部对比算法N9 | External baseline comparison | spmpc_B_ours_hard_1mm | SPMPC B_ours_hard (1mm) | 5 | yes | yes | GOAL_REACHED | 16.701 | 0.025974 | 0.056984 | 0.16758 | 0.92057 | 0.41602 | 0.24423 | 0.49333 | 0.58149 | 0 | 0 | strict fresh-sim valid | ok | /data/a/scout_sim_replacement/bags/strict_fresh_fair_n3_20260627_030555_external_spmpc_B_ours_hard_1mm_run5/spmpc_B_ours_hard/run_1/B_ours_hard_closed_loop.bag | /data/a/scout_sim_replacement/results/strict_fresh_fair_n3_20260627_030555_external_spmpc_B_ours_hard_1mm_run5/spmpc_B_ours_hard/run_1/B_ours_hard/summary.json
外部对比算法N9 | External baseline comparison | spmpc_B_ours_hard_1mm | SPMPC B_ours_hard (1mm) | 6 | yes | yes | GOAL_REACHED | 16.928 | 0.023718 | 0.052969 | 0.16519 | 1.0141 | 0.46929 | 0.24572 | 0.48836 | 0.59543 | 0 | 0 | strict fresh-sim valid | ok | /data/a/scout_sim_replacement/bags/strict_fresh_fair_n3_20260627_030739_external_spmpc_B_ours_hard_1mm_run6/spmpc_B_ours_hard/run_1/B_ours_hard_closed_loop.bag | /data/a/scout_sim_replacement/results/strict_fresh_fair_n3_20260627_030739_external_spmpc_B_ours_hard_1mm_run6/spmpc_B_ours_hard/run_1/B_ours_hard/summary.json
外部对比算法N9 | External baseline comparison | spmpc_B_ours_hard_1mm | SPMPC B_ours_hard (1mm) | 7 | yes | yes | GOAL_REACHED | 15.712 | 0.02153 | 0.034515 | 0.18625 | 1.4951 | 0.47079 | 0.27702 | 0.4939 | 0.59942 | 1 | 1 | strict fresh-sim valid | ok | /data/a/scout_sim_replacement/bags/strict_fresh_fair_n3_20260627_030923_external_spmpc_B_ours_hard_1mm_run7/spmpc_B_ours_hard/run_1/B_ours_hard_closed_loop.bag | /data/a/scout_sim_replacement/results/strict_fresh_fair_n3_20260627_030923_external_spmpc_B_ours_hard_1mm_run7/spmpc_B_ours_hard/run_1/B_ours_hard/summary.json
外部对比算法N9 | External baseline comparison | spmpc_B_ours_hard_1mm | SPMPC B_ours_hard (1mm) | 8 | yes | yes | GOAL_REACHED | 16.921 | 0.022222 | 0.048753 | 0.16589 | 0.87813 | 0.45074 | 0.24423 | 0.49093 | 0.59227 | 0 | 0 | strict fresh-sim valid | ok | /data/a/scout_sim_replacement/bags/strict_fresh_fair_n3_20260627_031106_external_spmpc_B_ours_hard_1mm_run8/spmpc_B_ours_hard/run_1/B_ours_hard_closed_loop.bag | /data/a/scout_sim_replacement/results/strict_fresh_fair_n3_20260627_031106_external_spmpc_B_ours_hard_1mm_run8/spmpc_B_ours_hard/run_1/B_ours_hard/summary.json
外部对比算法N9 | External baseline comparison | spmpc_B_ours_hard_1mm | SPMPC B_ours_hard (1mm) | 9 | yes | yes | GOAL_REACHED | 16.747 | 0.022807 | 0.049844 | 0.1668 | 0.89557 | 0.46208 | 0.24492 | 0.49175 | 0.58263 | 0 | 0 | strict fresh-sim valid | ok | /data/a/scout_sim_replacement/bags/strict_fresh_fair_n3_20260627_031250_external_spmpc_B_ours_hard_1mm_run9/spmpc_B_ours_hard/run_1/B_ours_hard_closed_loop.bag | /data/a/scout_sim_replacement/results/strict_fresh_fair_n3_20260627_031250_external_spmpc_B_ours_hard_1mm_run9/spmpc_B_ours_hard/run_1/B_ours_hard/summary.json
外部对比算法N9 | External baseline comparison | dwa | DWA | 1 | yes | yes | GOAL_REACHED | 16.898 | 0.093279 | 0.24433 | 0.23785 | 2.639 | 1.5504 | 0.74445 | 0.54966 | 0.53103 | 0 | 0 | strict fresh-sim valid | ok | /data/a/scout_sim_replacement/bags/strict_fresh_fair_n3_20260627_031434_external_dwa_run1/dwa/run_1/dwa_closed_loop.bag | /data/a/scout_sim_replacement/results/strict_fresh_fair_n3_20260627_031434_external_dwa_run1/dwa/run_1/dwa/summary.json
外部对比算法N9 | External baseline comparison | dwa | DWA | 2 | yes | yes | GOAL_REACHED | 16.377 | 0.090137 | 0.23452 | 0.23094 | 2.9983 | 1.717 | 0.83124 | 0.54695 | 0.53173 | 0 | 0 | strict fresh-sim valid | ok | /data/a/scout_sim_replacement/bags/strict_fresh_fair_n3_20260627_031618_external_dwa_run2/dwa/run_1/dwa_closed_loop.bag | /data/a/scout_sim_replacement/results/strict_fresh_fair_n3_20260627_031618_external_dwa_run2/dwa/run_1/dwa/summary.json
外部对比算法N9 | External baseline comparison | dwa | DWA | 3 | yes | yes | GOAL_REACHED | 19.379 | 0.055911 | 0.19347 | 0.2216 | 2.6475 | 1.6264 | 0.76716 | 0.54665 | 0.50817 | 0 | 0 | strict fresh-sim valid | ok | /data/a/scout_sim_replacement/bags/strict_fresh_fair_n3_20260627_031802_external_dwa_run3/dwa/run_1/dwa_closed_loop.bag | /data/a/scout_sim_replacement/results/strict_fresh_fair_n3_20260627_031802_external_dwa_run3/dwa/run_1/dwa/summary.json
外部对比算法N9 | External baseline comparison | dwa | DWA | 4 | yes | yes | GOAL_REACHED | 15.675 | 0.10626 | 0.26319 | 0.22196 | 2.727 | 1.6421 | 0.7879 | 0.54873 | 0.49314 | 0 | 0 | strict fresh-sim valid | ok | /data/a/scout_sim_replacement/bags/strict_fresh_fair_n3_20260627_031949_external_dwa_run4/dwa/run_1/dwa_closed_loop.bag | /data/a/scout_sim_replacement/results/strict_fresh_fair_n3_20260627_031949_external_dwa_run4/dwa/run_1/dwa/summary.json
外部对比算法N9 | External baseline comparison | dwa | DWA | 5 | yes | yes | GOAL_REACHED | 16.076 | 0.10908 | 0.2723 | 0.2209 | 2.7387 | 1.6611 | 0.79259 | 0.54922 | 0.54417 | 0 | 0 | strict fresh-sim valid | ok | /data/a/scout_sim_replacement/bags/strict_fresh_fair_n3_20260627_032133_external_dwa_run5/dwa/run_1/dwa_closed_loop.bag | /data/a/scout_sim_replacement/results/strict_fresh_fair_n3_20260627_032133_external_dwa_run5/dwa/run_1/dwa/summary.json
外部对比算法N9 | External baseline comparison | dwa | DWA | 6 | yes | yes | GOAL_REACHED | 16.298 | 0.090493 | 0.23772 | 0.23291 | 2.0787 | 1.4049 | 0.70594 | 0.54878 | 0.54145 | 0 | 0 | strict fresh-sim valid | ok | /data/a/scout_sim_replacement/bags/strict_fresh_fair_n3_20260627_032317_external_dwa_run6/dwa/run_1/dwa_closed_loop.bag | /data/a/scout_sim_replacement/results/strict_fresh_fair_n3_20260627_032317_external_dwa_run6/dwa/run_1/dwa/summary.json
外部对比算法N9 | External baseline comparison | dwa | DWA | 7 | yes | yes | GOAL_REACHED | 20.062 | 0.050027 | 0.17344 | 0.23243 | 2.8639 | 1.5773 | 0.77228 | 0.54987 | 0.53053 | 0 | 0 | strict fresh-sim valid | ok | /data/a/scout_sim_replacement/bags/strict_fresh_fair_n3_20260627_032500_external_dwa_run7/dwa/run_1/dwa_closed_loop.bag | /data/a/scout_sim_replacement/results/strict_fresh_fair_n3_20260627_032500_external_dwa_run7/dwa/run_1/dwa/summary.json
外部对比算法N9 | External baseline comparison | dwa | DWA | 8 | yes | yes | GOAL_REACHED | 16.579 | 0.090127 | 0.22997 | 0.23335 | 2.3467 | 1.4253 | 0.69197 | 0.54584 | 0.53975 | 0 | 0 | strict fresh-sim valid | ok | /data/a/scout_sim_replacement/bags/strict_fresh_fair_n3_20260627_032648_external_dwa_run8/dwa/run_1/dwa_closed_loop.bag | /data/a/scout_sim_replacement/results/strict_fresh_fair_n3_20260627_032648_external_dwa_run8/dwa/run_1/dwa/summary.json
外部对比算法N9 | External baseline comparison | dwa | DWA | 9 | yes | yes | GOAL_REACHED | 18.964 | 0.053321 | 0.16299 | 0.23616 | 3.6719 | 2.0437 | 0.93419 | 0.54845 | 0.52712 | 0 | 0 | strict fresh-sim valid | ok | /data/a/scout_sim_replacement/bags/strict_fresh_fair_n3_20260627_032832_external_dwa_run9/dwa/run_1/dwa_closed_loop.bag | /data/a/scout_sim_replacement/results/strict_fresh_fair_n3_20260627_032832_external_dwa_run9/dwa/run_1/dwa/summary.json
外部对比算法N9 | External baseline comparison | teb | TEB | 1 | yes | yes | GOAL_REACHED | 6.061 | 0.30799 | 0.61074 | 0.15698 | 2.1671 | 1.4952 | 0.84329 | 0.76356 | 0.80777 | 0 | 0 | strict fresh-sim valid | ok | /data/a/scout_sim_replacement/bags/strict_fresh_fair_n3_20260627_033019_external_teb_run1/teb/run_1/teb_closed_loop.bag | /data/a/scout_sim_replacement/results/strict_fresh_fair_n3_20260627_033019_external_teb_run1/teb/run_1/teb/summary.json
外部对比算法N9 | External baseline comparison | teb | TEB | 2 | yes | yes | GOAL_REACHED | 5.932 | 0.32275 | 0.55164 | 0.17807 | 2.091 | 1.4282 | 0.69021 | 0.8 | 0.7595 | 0 | 0 | strict fresh-sim valid | ok | /data/a/scout_sim_replacement/bags/strict_fresh_fair_n3_20260627_033153_external_teb_run2/teb/run_1/teb_closed_loop.bag | /data/a/scout_sim_replacement/results/strict_fresh_fair_n3_20260627_033153_external_teb_run2/teb/run_1/teb/summary.json
外部对比算法N9 | External baseline comparison | teb | TEB | 3 | yes | yes | GOAL_REACHED | 6.241 | 0.29556 | 0.62465 | 0.17005 | 3.6333 | 2.209 | 1.1347 | 0.78853 | 0.89048 | 0 | 0 | strict fresh-sim valid | ok | /data/a/scout_sim_replacement/bags/strict_fresh_fair_n3_20260627_033326_external_teb_run3/teb/run_1/teb_closed_loop.bag | /data/a/scout_sim_replacement/results/strict_fresh_fair_n3_20260627_033326_external_teb_run3/teb/run_1/teb/summary.json
外部对比算法N9 | External baseline comparison | teb | TEB | 4 | yes | yes | GOAL_REACHED | 6.154 | 0.29032 | 0.5804 | 0.18552 | 2.4932 | 1.5891 | 0.88332 | 0.76863 | 0.75497 | 0 | 0 | strict fresh-sim valid | ok | /data/a/scout_sim_replacement/bags/strict_fresh_fair_n3_20260627_033500_external_teb_run4/teb/run_1/teb_closed_loop.bag | /data/a/scout_sim_replacement/results/strict_fresh_fair_n3_20260627_033500_external_teb_run4/teb/run_1/teb/summary.json
外部对比算法N9 | External baseline comparison | teb | TEB | 5 | yes | yes | GOAL_REACHED | 5.926 | 0.32251 | 0.60977 | 0.20842 | 2.1973 | 1.5871 | 0.79944 | 0.8 | 0.75899 | 0 | 0 | strict fresh-sim valid | ok | /data/a/scout_sim_replacement/bags/strict_fresh_fair_n3_20260627_033634_external_teb_run5/teb/run_1/teb_closed_loop.bag | /data/a/scout_sim_replacement/results/strict_fresh_fair_n3_20260627_033634_external_teb_run5/teb/run_1/teb/summary.json
外部对比算法N9 | External baseline comparison | teb | TEB | 6 | yes | yes | GOAL_REACHED | 6.331 | 0.29716 | 0.64695 | 0.16168 | 3.2121 | 2.2034 | 1.1574 | 0.75947 | 1.0784 | 0 | 0 | strict fresh-sim valid | ok | /data/a/scout_sim_replacement/bags/strict_fresh_fair_n3_20260627_033808_external_teb_run6/teb/run_1/teb_closed_loop.bag | /data/a/scout_sim_replacement/results/strict_fresh_fair_n3_20260627_033808_external_teb_run6/teb/run_1/teb/summary.json
外部对比算法N9 | External baseline comparison | teb | TEB | 7 | yes | yes | GOAL_REACHED | 5.935 | 0.35305 | 0.61699 | 0.16612 | 2.057 | 1.3446 | 0.74675 | 0.75674 | 0.66173 | 0 | 0 | strict fresh-sim valid | ok | /data/a/scout_sim_replacement/bags/strict_fresh_fair_n3_20260627_033942_external_teb_run7/teb/run_1/teb_closed_loop.bag | /data/a/scout_sim_replacement/results/strict_fresh_fair_n3_20260627_033942_external_teb_run7/teb/run_1/teb/summary.json
外部对比算法N9 | External baseline comparison | teb | TEB | 8 | yes | yes | GOAL_REACHED | 6.041 | 0.38409 | 0.73421 | 0.1534 | 2.0919 | 1.4318 | 0.68526 | 0.8 | 0.76747 | 0 | 0 | strict fresh-sim valid | ok | /data/a/scout_sim_replacement/bags/strict_fresh_fair_n3_20260627_034116_external_teb_run8/teb/run_1/teb_closed_loop.bag | /data/a/scout_sim_replacement/results/strict_fresh_fair_n3_20260627_034116_external_teb_run8/teb/run_1/teb/summary.json
外部对比算法N9 | External baseline comparison | teb | TEB | 9 | yes | yes | GOAL_REACHED | 6.054 | 0.31987 | 0.55929 | 0.11283 | 1.9944 | 1.5444 | 0.78766 | 0.76261 | 0.7132 | 0 | 0 | strict fresh-sim valid | ok | /data/a/scout_sim_replacement/bags/strict_fresh_fair_n3_20260627_034249_external_teb_run9/teb/run_1/teb_closed_loop.bag | /data/a/scout_sim_replacement/results/strict_fresh_fair_n3_20260627_034249_external_teb_run9/teb/run_1/teb/summary.json
外部对比算法N9 | External baseline comparison | mpc_local_planner_tuned | mpc_local_planner tuned | 1 | yes | yes | GOAL_REACHED | 6.095 | 0.10274 | 0.20982 | 0.23401 | 1.8107 | 1.6718 | 0.89615 | 0.8 | 1.2 | 0 | 0 | strict fresh-sim valid | ok | /data/a/scout_sim_replacement/bags/strict_fresh_fair_n3_20260627_034423_external_mpc_local_planner_tuned_run1/mpc_local_planner/run_1/mpc_local_planner_closed_loop.bag | /data/a/scout_sim_replacement/results/strict_fresh_fair_n3_20260627_034423_external_mpc_local_planner_tuned_run1/mpc_local_planner/run_1/mpc_local_planner/summary.json
外部对比算法N9 | External baseline comparison | mpc_local_planner_tuned | mpc_local_planner tuned | 2 | yes | yes | GOAL_REACHED | 6.178 | 0.10347 | 0.20399 | 0.21537 | 1.8049 | 1.6987 | 0.91794 | 0.8 | 1.2 | 0 | 0 | strict fresh-sim valid | ok | /data/a/scout_sim_replacement/bags/strict_fresh_fair_n3_20260627_034557_external_mpc_local_planner_tuned_run2/mpc_local_planner/run_1/mpc_local_planner_closed_loop.bag | /data/a/scout_sim_replacement/results/strict_fresh_fair_n3_20260627_034557_external_mpc_local_planner_tuned_run2/mpc_local_planner/run_1/mpc_local_planner/summary.json
外部对比算法N9 | External baseline comparison | mpc_local_planner_tuned | mpc_local_planner tuned | 3 | yes | yes | GOAL_REACHED | 6.287 | 0.10499 | 0.192 | 0.18243 | 1.815 | 1.7397 | 0.93285 | 0.8 | 1.2 | 0 | 0 | strict fresh-sim valid | ok | /data/a/scout_sim_replacement/bags/strict_fresh_fair_n3_20260627_034731_external_mpc_local_planner_tuned_run3/mpc_local_planner/run_1/mpc_local_planner_closed_loop.bag | /data/a/scout_sim_replacement/results/strict_fresh_fair_n3_20260627_034731_external_mpc_local_planner_tuned_run3/mpc_local_planner/run_1/mpc_local_planner/summary.json
外部对比算法N9 | External baseline comparison | mpc_local_planner_tuned | mpc_local_planner tuned | 4 | yes | yes | GOAL_REACHED | 6.183 | 0.10803 | 0.20899 | 0.23331 | 1.8152 | 1.7317 | 0.92245 | 0.8 | 1.2 | 0 | 0 | strict fresh-sim valid | ok | /data/a/scout_sim_replacement/bags/strict_fresh_fair_n3_20260627_034905_external_mpc_local_planner_tuned_run4/mpc_local_planner/run_1/mpc_local_planner_closed_loop.bag | /data/a/scout_sim_replacement/results/strict_fresh_fair_n3_20260627_034905_external_mpc_local_planner_tuned_run4/mpc_local_planner/run_1/mpc_local_planner/summary.json
外部对比算法N9 | External baseline comparison | mpc_local_planner_tuned | mpc_local_planner tuned | 5 | yes | yes | GOAL_REACHED | 6.275 | 0.093378 | 0.17407 | 0.19226 | 1.8117 | 1.6515 | 0.90445 | 0.8 | 1.2 | 0 | 0 | strict fresh-sim valid | ok | /data/a/scout_sim_replacement/bags/strict_fresh_fair_n3_20260627_035039_external_mpc_local_planner_tuned_run5/mpc_local_planner/run_1/mpc_local_planner_closed_loop.bag | /data/a/scout_sim_replacement/results/strict_fresh_fair_n3_20260627_035039_external_mpc_local_planner_tuned_run5/mpc_local_planner/run_1/mpc_local_planner/summary.json
外部对比算法N9 | External baseline comparison | mpc_local_planner_tuned | mpc_local_planner tuned | 6 | yes | yes | GOAL_REACHED | 6.278 | 0.10402 | 0.19527 | 0.20908 | 1.8105 | 1.69 | 0.91322 | 0.8 | 1.2 | 0 | 0 | strict fresh-sim valid | ok | /data/a/scout_sim_replacement/bags/strict_fresh_fair_n3_20260627_035213_external_mpc_local_planner_tuned_run6/mpc_local_planner/run_1/mpc_local_planner_closed_loop.bag | /data/a/scout_sim_replacement/results/strict_fresh_fair_n3_20260627_035213_external_mpc_local_planner_tuned_run6/mpc_local_planner/run_1/mpc_local_planner/summary.json
外部对比算法N9 | External baseline comparison | mpc_local_planner_tuned | mpc_local_planner tuned | 7 | yes | yes | GOAL_REACHED | 6.269 | 0.098094 | 0.18542 | 0.1999 | 1.8133 | 1.6603 | 0.90713 | 0.8 | 1.2 | 0 | 0 | strict fresh-sim valid | ok | /data/a/scout_sim_replacement/bags/strict_fresh_fair_n3_20260627_035347_external_mpc_local_planner_tuned_run7/mpc_local_planner/run_1/mpc_local_planner_closed_loop.bag | /data/a/scout_sim_replacement/results/strict_fresh_fair_n3_20260627_035347_external_mpc_local_planner_tuned_run7/mpc_local_planner/run_1/mpc_local_planner/summary.json
外部对比算法N9 | External baseline comparison | mpc_local_planner_tuned | mpc_local_planner tuned | 8 | yes | yes | GOAL_REACHED | 6.279 | 0.10144 | 0.19103 | 0.18184 | 1.808 | 1.6556 | 0.90033 | 0.8 | 1.2 | 0 | 0 | strict fresh-sim valid | ok | /data/a/scout_sim_replacement/bags/strict_fresh_fair_n3_20260627_035522_external_mpc_local_planner_tuned_run8/mpc_local_planner/run_1/mpc_local_planner_closed_loop.bag | /data/a/scout_sim_replacement/results/strict_fresh_fair_n3_20260627_035522_external_mpc_local_planner_tuned_run8/mpc_local_planner/run_1/mpc_local_planner/summary.json
外部对比算法N9 | External baseline comparison | mpc_local_planner_tuned | mpc_local_planner tuned | 9 | yes | yes | GOAL_REACHED | 6.385 | 0.10323 | 0.18172 | 0.17455 | 1.8134 | 1.6896 | 0.9249 | 0.8 | 1.2 | 0 | 0 | strict fresh-sim valid | ok | /data/a/scout_sim_replacement/bags/strict_fresh_fair_n3_20260627_035657_external_mpc_local_planner_tuned_run9/mpc_local_planner/run_1/mpc_local_planner_closed_loop.bag | /data/a/scout_sim_replacement/results/strict_fresh_fair_n3_20260627_035657_external_mpc_local_planner_tuned_run9/mpc_local_planner/run_1/mpc_local_planner/summary.json
外部对比算法N9 | External baseline comparison | lt_dwa_official | LT-DWA official | 1 | yes | yes | GOAL_REACHED | 11.725 | 0.1006 | 0.17685 | 0.15708 | 3.1259 | 1.7181 | 0.85771 | 0.72862 | 0.92245 | 0 | 0 | strict fresh-sim valid | ok | /data/a/scout_sim_replacement/bags/lt_dwa_official_external_n9_20260627_035831_external_lt_dwa_official_run1/lt_dwa/run_1/lt_dwa_official_closed_loop.bag | /data/a/scout_sim_replacement/results/lt_dwa_official_external_n9_20260627_035831_external_lt_dwa_official_run1/lt_dwa/run_1/summary.json
外部对比算法N9 | External baseline comparison | lt_dwa_official | LT-DWA official | 2 | yes | yes | GOAL_REACHED | 11.035 | 0.10187 | 0.18916 | 0.17643 | 2.8433 | 1.7913 | 0.84624 | 0.73813 | 0.94196 | 0 | 0 | strict fresh-sim valid | ok | /data/a/scout_sim_replacement/bags/lt_dwa_official_external_n9_20260627_040010_external_lt_dwa_official_run2/lt_dwa/run_1/lt_dwa_official_closed_loop.bag | /data/a/scout_sim_replacement/results/lt_dwa_official_external_n9_20260627_040010_external_lt_dwa_official_run2/lt_dwa/run_1/summary.json
外部对比算法N9 | External baseline comparison | lt_dwa_official | LT-DWA official | 3 | yes | yes | GOAL_REACHED | 11.062 | 0.09752 | 0.18659 | 0.15247 | 2.9707 | 1.8379 | 0.88366 | 0.74538 | 0.91459 | 0 | 0 | strict fresh-sim valid | ok | /data/a/scout_sim_replacement/bags/lt_dwa_official_external_n9_20260627_040149_external_lt_dwa_official_run3/lt_dwa/run_1/lt_dwa_official_closed_loop.bag | /data/a/scout_sim_replacement/results/lt_dwa_official_external_n9_20260627_040149_external_lt_dwa_official_run3/lt_dwa/run_1/summary.json
外部对比算法N9 | External baseline comparison | lt_dwa_official | LT-DWA official | 4 | yes | yes | GOAL_REACHED | 11.037 | 0.095242 | 0.17472 | 0.16485 | 2.8643 | 1.8423 | 0.88642 | 0.7331 | 0.93639 | 0 | 0 | strict fresh-sim valid | ok | /data/a/scout_sim_replacement/bags/lt_dwa_official_external_n9_20260627_040327_external_lt_dwa_official_run4/lt_dwa/run_1/lt_dwa_official_closed_loop.bag | /data/a/scout_sim_replacement/results/lt_dwa_official_external_n9_20260627_040327_external_lt_dwa_official_run4/lt_dwa/run_1/summary.json
外部对比算法N9 | External baseline comparison | lt_dwa_official | LT-DWA official | 5 | yes | yes | GOAL_REACHED | 11.27 | 0.10818 | 0.20379 | 0.17162 | 2.7208 | 1.7445 | 0.89431 | 0.73008 | 0.95062 | 0 | 0 | strict fresh-sim valid | ok | /data/a/scout_sim_replacement/bags/lt_dwa_official_external_n9_20260627_040507_external_lt_dwa_official_run5/lt_dwa/run_1/lt_dwa_official_closed_loop.bag | /data/a/scout_sim_replacement/results/lt_dwa_official_external_n9_20260627_040507_external_lt_dwa_official_run5/lt_dwa/run_1/summary.json
外部对比算法N9 | External baseline comparison | lt_dwa_official | LT-DWA official | 6 | yes | yes | GOAL_REACHED | 11.159 | 0.10794 | 0.20307 | 0.1717 | 2.7761 | 1.7893 | 0.86269 | 0.72528 | 0.94018 | 0 | 0 | strict fresh-sim valid | ok | /data/a/scout_sim_replacement/bags/lt_dwa_official_external_n9_20260627_040646_external_lt_dwa_official_run6/lt_dwa/run_1/lt_dwa_official_closed_loop.bag | /data/a/scout_sim_replacement/results/lt_dwa_official_external_n9_20260627_040646_external_lt_dwa_official_run6/lt_dwa/run_1/summary.json
外部对比算法N9 | External baseline comparison | lt_dwa_official | LT-DWA official | 7 | yes | yes | GOAL_REACHED | 11.267 | 0.10422 | 0.1985 | 0.15197 | 2.9361 | 1.8712 | 0.88456 | 0.72929 | 0.96056 | 0 | 0 | strict fresh-sim valid | ok | /data/a/scout_sim_replacement/bags/lt_dwa_official_external_n9_20260627_040825_external_lt_dwa_official_run7/lt_dwa/run_1/lt_dwa_official_closed_loop.bag | /data/a/scout_sim_replacement/results/lt_dwa_official_external_n9_20260627_040825_external_lt_dwa_official_run7/lt_dwa/run_1/summary.json
外部对比算法N9 | External baseline comparison | lt_dwa_official | LT-DWA official | 8 | yes | yes | GOAL_REACHED | 11.633 | 0.11482 | 0.21439 | 0.16592 | 3.1268 | 1.8828 | 0.90494 | 0.72214 | 0.951 | 0 | 0 | strict fresh-sim valid | ok | /data/a/scout_sim_replacement/bags/lt_dwa_official_external_n9_20260627_041003_external_lt_dwa_official_run8/lt_dwa/run_1/lt_dwa_official_closed_loop.bag | /data/a/scout_sim_replacement/results/lt_dwa_official_external_n9_20260627_041003_external_lt_dwa_official_run8/lt_dwa/run_1/summary.json
外部对比算法N9 | External baseline comparison | lt_dwa_official | LT-DWA official | 9 | yes | yes | GOAL_REACHED | 11.135 | 0.10029 | 0.18209 | 0.1606 | 2.7728 | 1.8054 | 0.87137 | 0.74021 | 0.93872 | 0 | 0 | strict fresh-sim valid | ok | /data/a/scout_sim_replacement/bags/lt_dwa_official_external_n9_20260627_041142_external_lt_dwa_official_run9/lt_dwa/run_1/lt_dwa_official_closed_loop.bag | /data/a/scout_sim_replacement/results/lt_dwa_official_external_n9_20260627_041142_external_lt_dwa_official_run9/lt_dwa/run_1/summary.json
参数公平性设置 / Fairness settings:
1) 全部正式数据均为固定路径 S 曲线，终点一致：GOAL_X=5.0 m, GOAL_Y=0.0 m, GOAL_YAW=0.0 rad；PATH_TEMPLATE=s_curve；PATH_START_HEADING=current；PATH_AMPLITUDE_RATIO=0.18；PATH_MIN_AMPLITUDE=0.25；PATH_MAX_AMPLITUDE=1.20；PATH_SIDE=left；PATH_SMOOTH_ITERATIONS=3。
2) 全部正式 case 显式使用同一地图：MAP_FILE=/data/a/scout_sim_replacement/maps/proxy_world_manual_saved_20260611_154348.pbstream；不依赖 launch/script 默认地图。
3) 全部正式 case strict fresh-sim：每个 case 单独启动/关闭隔离 ROS/Gazebo；RECORD_SEC=60，60s 内未 GOAL_REACHED 记为 FAIL；单 case 外层 timeout=15m；同一组连续失败超过 3 次跳过剩余 run。本轮未触发跳过。
4) 外部 baseline 参数公平对齐：v_max=0.8 m/s；omega_max=1.2 rad/s；linear_accel_max=0.6 m/s²；angular_accel_max=1.2 rad/s²。DWA/TEB/mpc_local_planner 使用 Scout Mini 保守 polygon footprint [[0.31,0.2925],[0.31,-0.2925],[-0.31,-0.2925],[-0.31,0.2925]]；LT-DWA 使用 circumscribed robot_radius=0.426 m。
5) SPMPC 内部消融包含 B0、B_smooth、B_slosh、B_ours、B_slosh_hard、B_ours_hard；原内部消融 hard variants 默认 hard cap 为 8mm。Hard-cap 阈值敏感性补充只改变 B_ours_hard 的 slosh_height_max：1.0mm / 0.85mm。
6) 外部对比中，SPMPC 使用 B_ours_hard + slosh_height_max=0.001 m（1.0mm）；DWA/TEB/mpc_local_planner/LT-DWA 不使用 slosh feedback，/slosh/height 只作为外部评价指标。
7) 仿真由主进程顺序执行，未使用 subagent 控制 Gazebo/ROS，避免并发污染。
8) 数据源：内部消融 master=/data/a/scout_sim_replacement/results/20260626_231629_spmpc_internal_ablation_n9/master_manifest.csv；hard-cap master=/data/a/scout_sim_replacement/results/20260627_015218_spmpc_hardcap_1mm_0p85mm_n9/master_manifest.csv；外部 baseline master=/data/a/scout_sim_replacement/results/20260627_025904_external_baselines_s_curve_n9/master_manifest.csv。

## 每组平均
全量固定路径 S 曲线 N=9 对比：每组平均
实验组 | 组别 | 算法/方法 | 显示名 | N | strict valid | success | fails | time mean (s) | time std (s) | time mean±std (s) | tracking RMS mean (m) | tracking RMS std (m) | tracking RMS mean±std (m) | tracking max mean (m) | tracking max std (m) | final error mean (m) | final error std (m) | slosh peak mean (mm) | slosh peak std (mm) | slosh peak mean±std (mm) | slosh p95 mean (mm) | slosh p95 std (mm) | slosh p95 mean±std (mm) | driven ¦v¦ max mean (m/s) | driven ¦v¦ max std (m/s) | driven ¦omega¦ max mean (rad/s) | driven ¦omega¦ max std (rad/s) | acados fail cases | acados fail total | 说明
SPMPC内部消融N9 | Primary soft ablation | spmpc_B0 | SPMPC B0 | 9 | 9/9 | 9/9 | 0 | 16.0376 | 0.50312 | 16.038±0.503 | 0.02265 | 0.0032735 | 0.0227±0.0033 | 0.058485 | 0.013789 | 0.16822 | 0.0072139 | 1.0252 | 0.15279 | 1.025±0.153 | 0.59515 | 0.0221 | 0.595±0.022 | 0.51799 | 0.0049235 | 0.65733 | 0.017383 |  |  | SPMPC internal soft ablation; same fixed S-curve
SPMPC内部消融N9 | Primary soft ablation | spmpc_B_smooth | SPMPC B_smooth | 9 | 9/9 | 9/9 | 0 | 16.7709 | 0.40429 | 16.771±0.404 | 0.016892 | 0.0017967 | 0.0169±0.0018 | 0.034742 | 0.0056919 | 0.17606 | 0.0073601 | 1.1009 | 0.24013 | 1.101±0.240 | 0.53406 | 0.032921 | 0.534±0.033 | 0.50058 | 0.0071292 | 0.51001 | 0.010566 |  |  | SPMPC internal soft ablation; same fixed S-curve
SPMPC内部消融N9 | Primary soft ablation | spmpc_B_slosh | SPMPC B_slosh | 9 | 9/9 | 9/9 | 0 | 16.4499 | 0.44105 | 16.450±0.441 | 0.023847 | 0.0037417 | 0.0238±0.0037 | 0.056659 | 0.017425 | 0.17003 | 0.0064469 | 1.0611 | 0.17259 | 1.061±0.173 | 0.45432 | 0.020152 | 0.454±0.020 | 0.48823 | 0.0086051 | 0.71632 | 0.019112 |  |  | SPMPC internal soft ablation; same fixed S-curve
SPMPC内部消融N9 | Primary soft ablation | spmpc_B_ours | SPMPC B_ours | 9 | 9/9 | 9/9 | 0 | 16.5453 | 0.53186 | 16.545±0.532 | 0.023054 | 0.0048536 | 0.0231±0.0049 | 0.048344 | 0.013426 | 0.16465 | 0.0073341 | 1.0065 | 0.18392 | 1.007±0.184 | 0.52455 | 0.030301 | 0.525±0.030 | 0.49357 | 0.0060223 | 0.59928 | 0.0075957 |  |  | SPMPC internal soft ablation; same fixed S-curve
SPMPC内部消融N9 | Hard-cap increment | spmpc_B_slosh_hard | SPMPC B_slosh_hard | 9 | 9/9 | 9/9 | 0 | 16.0722 | 0.36322 | 16.072±0.363 | 0.019206 | 0.0034807 | 0.0192±0.0035 | 0.042507 | 0.014695 | 0.17681 | 0.004799 | 1.1345 | 0.2513 | 1.135±0.251 | 0.49178 | 0.049319 | 0.492±0.049 | 0.4926 | 0.0059866 | 0.70244 | 0.0087633 |  |  | SPMPC internal ablation; same fixed S-curve; hard variants original cap=8mm
SPMPC内部消融N9 | Hard-cap increment | spmpc_B_ours_hard | SPMPC B_ours_hard | 9 | 9/9 | 9/9 | 0 | 16.2558 | 0.45211 | 16.256±0.452 | 0.020898 | 0.0032368 | 0.0209±0.0032 | 0.042972 | 0.0084205 | 0.17498 | 0.0084882 | 1.0401 | 0.2971 | 1.040±0.297 | 0.48845 | 0.039238 | 0.488±0.039 | 0.49559 | 0.0029633 | 0.59683 | 0.0043136 |  |  | SPMPC internal ablation; same fixed S-curve; hard variants original cap=8mm
SPMPC hard-cap阈值敏感性N9 | Hard-cap threshold sensitivity | spmpc_B_ours_hard_1mm | SPMPC B_ours_hard 1.0mm | 9 | 9/9 | 9/9 | 0 | 16.165 | 0.56341 | 16.165±0.563 | 0.02016 | 0.0023327 | 0.0202±0.0023 | 0.040753 | 0.0077471 | 0.17878 | 0.010665 | 1.23 | 0.27492 | 1.230±0.275 | 0.52454 | 0.096271 | 0.525±0.096 | 0.49688 | 0.0052081 | 0.59822 | 0.0070297 | 4 | 8 | B_ours_hard hard-cap threshold supplement; slosh_height_max=1.0mm
SPMPC hard-cap阈值敏感性N9 | Hard-cap threshold sensitivity | spmpc_B_ours_hard_0p85mm | SPMPC B_ours_hard 0.85mm | 9 | 9/9 | 9/9 | 0 | 16.1244 | 0.40903 | 16.124±0.409 | 0.020909 | 0.0013403 | 0.0209±0.0013 | 0.041121 | 0.0075982 | 0.18091 | 0.006545 | 1.3691 | 0.38922 | 1.369±0.389 | 0.51353 | 0.076257 | 0.514±0.076 | 0.49783 | 0.0032337 | 0.59847 | 0.0078686 | 5 | 13 | B_ours_hard hard-cap threshold supplement; slosh_height_max=0.85mm
外部对比算法N9 | External baseline comparison | spmpc_B_ours_hard_1mm | SPMPC B_ours_hard (1mm) | 9 | 9/9 | 9/9 | 0 | 16.3487 | 0.46868 | 16.349±0.469 | 0.021638 | 0.0028757 | 0.0216±0.0029 | 0.043567 | 0.0096308 | 0.17382 | 0.0081308 | 1.0624 | 0.18843 | 1.062±0.188 | 0.47319 | 0.039127 | 0.473±0.039 | 0.49342 | 0.0026814 | 0.59389 | 0.0084805 | 1 | 1 | SPMPC hard constraint; slosh participates in control
外部对比算法N9 | External baseline comparison | dwa | DWA | 9 | 9/9 | 9/9 | 0 | 17.3676 | 1.6338 | 17.368±1.634 | 0.08207 | 0.022854 | 0.0821±0.0229 | 0.22355 | 0.038448 | 0.22979 | 0.0065541 | 2.7457 | 0.44174 | 2.746±0.442 | 1.6276 | 0.18757 | 1.628±0.188 | 0.54824 | 0.0014222 | 0.52745 | 0.016646 | 0 | 0 | Baseline does not use slosh feedback; slosh is evaluation-only
外部对比算法N9 | External baseline comparison | teb | TEB | 9 | 9/9 | 9/9 | 0 | 6.075 | 0.14291 | 6.075±0.143 | 0.32148 | 0.030287 | 0.3215±0.0303 | 0.61496 | 0.054416 | 0.1659 | 0.026047 | 2.4375 | 0.5857 | 2.437±0.586 | 1.6481 | 0.32625 | 1.648±0.326 | 0.77773 | 0.01901 | 0.79917 | 0.12187 | 0 | 0 | Baseline does not use slosh feedback; slosh is evaluation-only
外部对比算法N9 | External baseline comparison | mpc_local_planner_tuned | mpc_local_planner tuned | 9 | 9/9 | 9/9 | 0 | 6.2477 | 0.083557 | 6.248±0.084 | 0.10215 | 0.0042319 | 0.1022±0.0042 | 0.19359 | 0.012294 | 0.20253 | 0.022005 | 1.8114 | 0.0033685 | 1.811±0.003 | 1.6877 | 0.031844 | 1.688±0.032 | 0.8 | 0 | 1.2 | 0 | 0 | 0 | Baseline does not use slosh feedback; slosh is evaluation-only
外部对比算法N9 | External baseline comparison | lt_dwa_official | LT-DWA official | 9 | 9/9 | 9/9 | 0 | 11.2581 | 0.25516 | 11.258±0.255 | 0.10341 | 0.0060793 | 0.1034±0.0061 | 0.19213 | 0.013549 | 0.16363 | 0.0087472 | 2.9041 | 0.14865 | 2.904±0.149 | 1.8092 | 0.055205 | 1.809±0.055 | 0.73247 | 0.0074842 | 0.93961 | 0.014262 | 0 | 0 | Baseline does not use slosh feedback; slosh is evaluation-only
参数公平性设置 / Fairness settings:
1) 全部正式数据均为固定路径 S 曲线，终点一致：GOAL_X=5.0 m, GOAL_Y=0.0 m, GOAL_YAW=0.0 rad；PATH_TEMPLATE=s_curve；PATH_START_HEADING=current；PATH_AMPLITUDE_RATIO=0.18；PATH_MIN_AMPLITUDE=0.25；PATH_MAX_AMPLITUDE=1.20；PATH_SIDE=left；PATH_SMOOTH_ITERATIONS=3。
2) 全部正式 case 显式使用同一地图：MAP_FILE=/data/a/scout_sim_replacement/maps/proxy_world_manual_saved_20260611_154348.pbstream；不依赖 launch/script 默认地图。
3) 全部正式 case strict fresh-sim：每个 case 单独启动/关闭隔离 ROS/Gazebo；RECORD_SEC=60，60s 内未 GOAL_REACHED 记为 FAIL；单 case 外层 timeout=15m；同一组连续失败超过 3 次跳过剩余 run。本轮未触发跳过。
4) 外部 baseline 参数公平对齐：v_max=0.8 m/s；omega_max=1.2 rad/s；linear_accel_max=0.6 m/s²；angular_accel_max=1.2 rad/s²。DWA/TEB/mpc_local_planner 使用 Scout Mini 保守 polygon footprint [[0.31,0.2925],[0.31,-0.2925],[-0.31,-0.2925],[-0.31,0.2925]]；LT-DWA 使用 circumscribed robot_radius=0.426 m。
5) SPMPC 内部消融包含 B0、B_smooth、B_slosh、B_ours、B_slosh_hard、B_ours_hard；原内部消融 hard variants 默认 hard cap 为 8mm。Hard-cap 阈值敏感性补充只改变 B_ours_hard 的 slosh_height_max：1.0mm / 0.85mm。
6) 外部对比中，SPMPC 使用 B_ours_hard + slosh_height_max=0.001 m（1.0mm）；DWA/TEB/mpc_local_planner/LT-DWA 不使用 slosh feedback，/slosh/height 只作为外部评价指标。
7) 仿真由主进程顺序执行，未使用 subagent 控制 Gazebo/ROS，避免并发污染。
8) 数据源：内部消融 master=/data/a/scout_sim_replacement/results/20260626_231629_spmpc_internal_ablation_n9/master_manifest.csv；hard-cap master=/data/a/scout_sim_replacement/results/20260627_015218_spmpc_hardcap_1mm_0p85mm_n9/master_manifest.csv；外部 baseline master=/data/a/scout_sim_replacement/results/20260627_025904_external_baselines_s_curve_n9/master_manifest.csv。